## Template
Change record
Template | Template is for Relay UE selection/reselection, 5 time interval, 2 relay Ues, 1 remote UE
Adapted from 38.533 RRM Test case 9.1.3.1
|  | Test case | 38.133 | 38.533 | Company
Test cases | The following RRM Test cases in 38.533 are based on this template: | 9.1.7.1 | v17.19.0 | v19.0.0 | CATT

## 9.1.7.1 Uu Ch BW = 10MHz
a) Original specified key parameters |  | Signalled | AWGN#1 |  |  |  |  | AWGN#2 |  |  |  |  | NR Cell 1 |  |  |  |  | SL Relay UE 1 |  |  |  |  | SL Relay UE 2 | [15 empty] | Comment
|  |  | T1 | T2 | T3 | T4 | T5 | T1 | T2 | T3 | T4 | T5 | T1 | T2 | T3 | T4 | T5 | T1 | T2 | T3 | T4 | T5 | T1 | T2 | T3 | T4 | T5
Units
PC5 subcarrier spacing | kHz | 30 | [36 empty] | 38.133 Table A.9.1.7.1-1
PC5 channel bandwidth | MHz | 20 | [36 empty] | 38.133 Table A.9.1.7.1-1
Uu subcarrier spacing | kHz | 15 | [36 empty] | 38.133 Table A.9.1.7.1-0
Uu channel bandwidth | MHz | 10 | [36 empty] | 38.133 Table A.9.1.7.1-0
Noc on NR RF chanel 1 | dBm/30kHz |  | AWGN#1 T1: -97; AWGN#1 T2: -97; AWGN#1 T3: -97; AWGN#1 T4: -97; AWGN#1 T5: -97 | [11 empty] | 38.133 Table A.9.1.7.1.1-2
Noc on NR RF chanel 2 | dBm/15kHz |  | AWGN#2 T1: -97; AWGN#2 T2: -97; AWGN#2 T3: -97; AWGN#2 T4: -97; AWGN#2 T5: -97 | [11 empty] | 38.133 Table A.9.1.7.1.1-5
Es/Noc | dB | [11 empty] | 10.5 | 1.5 | 1.5 | 1.5 | 1.5 | -999 | -999 | 10.5 | 10.5 | -1.5 | -999 | -999 | -999 | -999 | 10.5 | [11 empty] | 38.133 Table A.9.1.7.1.1-2 and Table A.9.1.7.1.1-5
RBs in PC5 Channel bandwidth |  | 50 | [36 empty] | 38.133 Table A.9.1.7.1.1-1
RBs in Uu Channel bandwidth |  | 52 | [36 empty] | 38.133 Table A.9.1.7.1.1-5
RBs in S-SSB |  | 11 | [36 empty] | 38.211 Table 8.4.3.1-1
threshHighRemote | dBm/SCS | -91 | [36 empty] | 38.133 Table A.9.1.7.1.1-2
sl-RSRP-Thresh | dBm/SCS | -91 | [36 empty] | 38.133 Table A.9.1.7.1.1-2
Ref: TS 38.133 v17.19.0 clause A.9.1.7.1
b) Derived parameters |  |  | AWGN#1 T1: AWGN#1; AWGN#2 T1: AWGN#2; NR Cell 1 T1: NR Cell 1; SL Relay UE 1 T1: SL Relay UE 1; SL Relay UE 2 T1: SL Relay UE 2 | [11 empty] | Comment
|  |  | T1 | T2 | T3 | T4 | T5 | T1 | T2 | T3 | T4 | T5 | T1 | T2 | T3 | T4 | T5 | T1 | T2 | T3 | T4 | T5 | T1 | T2 | T3 | T4 | T5
Absolute power, linear | pW/SCS |  | 0.19953 | 0.19953 | 0.19953 | 0.19953 | 0.19953 | 0.19953 | 0.19953 | 0.19953 | 0.19953 | 0.19953 | 2.2387 | 0.28184 | 0.28184 | 0.28184 | 0.28184 | 2.5119e-101 | 2.5119e-101 | 2.2387 | 2.2387 | 0.14125 | 2.5119e-101 | 2.5119e-101 | 2.5119e-101 | 2.5119e-101 | 2.2387 | [11 empty] | For calculating sensitivity factors
SL-RSRP Es/Iot, nominal | dB |  | SL Relay UE 1 T1: -999; SL Relay UE 1 T2: -999; SL Relay UE 1 T3: 10.5; SL Relay UE 1 T4: 10.5; SL Relay UE 1 T5: -12.3708; SL Relay UE 2 T1: -999; SL Relay UE 2 T2: -999; SL Relay UE 2 T3: -1009.8708; SL Relay UE 2 T4: -1009.8708; SL Relay UE 2 T5: 8.1753 | [11 empty] | For SL-RSRP Es/Iot range check
SD-RSRP / SL-RSRP, nominal | dBm/SCS |  | SL Relay UE 1 T1: -1096; SL Relay UE 1 T2: -1096; SL Relay UE 1 T3: -86.5; SL Relay UE 1 T4: -86.5; SL Relay UE 1 T5: -98.5; SL Relay UE 2 T1: -1096; SL Relay UE 2 T2: -1096; SL Relay UE 2 T3: -1096; SL Relay UE 2 T4: -1096; SL Relay UE 2 T5: -86.5 | [11 empty] | For SL-RSRP level range check
SSB Es/Iot, nominal | dB |  | NR Cell 1 T1: 10.5; NR Cell 1 T2: 1.5; NR Cell 1 T3: 1.5; NR Cell 1 T4: 1.5; NR Cell 1 T5: 1.5 | [11 empty] | For SSB Es/Iot range check
SSB_RP, nominal | dBm/SCS |  | NR Cell 1 T1: -86.5; NR Cell 1 T2: -95.5; NR Cell 1 T3: -95.5; NR Cell 1 T4: -95.5; NR Cell 1 T5: -95.5 | [11 empty] | For SSB_RP level range check
Io, nominal in PC5 Ch BW | dBm/Ch BW |  | SL Relay UE 1 T1: -69.2185; SL Relay UE 1 T2: -69.2185; SL Relay UE 1 T3: -58.3477; SL Relay UE 1 T4: -58.3477; SL Relay UE 1 T5: -58.1031; SL Relay UE 2 T1: -69.2185; SL Relay UE 2 T2: -69.2185; SL Relay UE 2 T3: -58.3477; SL Relay UE 2 T4: -58.3477; SL Relay UE 2 T5: -58.1031 | [11 empty] | For Io level range check in PC5 Ch BW
Io, nominal in Uu Ch BW | dBm/Ch BW |  | NR Cell 1 T1: -58.1774; NR Cell 1 T2: -65.2234; NR Cell 1 T3: -65.2234; NR Cell 1 T4: -65.2234; NR Cell 1 T5: -65.2234 | [11 empty] | For Io level range check in Uu Ch BW
Cell 1 SS-RSRP-threshHighRemote | dB |  | NR Cell 1 T1: 4.5; NR Cell 1 T2: -4.5; NR Cell 1 T3: -4.5; NR Cell 1 T4: -4.5; NR Cell 1 T5: -4.5 | [11 empty] | For not perform relay UE selection
SL relay UE 1 SD-RSRP-sl-RSRP-Thresh | dB |  | SL Relay UE 1 T1: -1005; SL Relay UE 1 T2: -1005; SL Relay UE 1 T3: 4.5; SL Relay UE 1 T4: 4.5; SL Relay UE 1 T5: -7.5 | [11 empty] | For SS relay UE 1 selection check
SL relay UE 2 SD-RSRP-sl-RSRP-Thresh | dB |  | SL Relay UE 2 T1: -1005; SL Relay UE 2 T2: -1005; SL Relay UE 2 T3: -1005; SL Relay UE 2 T4: -1005; SL Relay UE 2 T5: 4.5 | [11 empty] | For SS relay UE 2 reselection check
c) Uncertainties |  |  | AWGN#1 T1: Test system | UE under test | [10 empty] | Comment
|  |  | AWGN#1 |  |  |  |  | AWGN#2 |  |  |  |  | NR Cell 1 |  |  |  |  | SL Relay UE 1 |  |  |  |  | SL Relay UE 2
|  |  | T1 | T2 | T3 | T4 | T5 | T1 | T2 | T3 | T4 | T5 | T1 | T2 | T3 | T4 | T5 | T1 | T2 | T3 | T4 | T5 | T1 | T2 | T3 | T4 | T5 | T1 | T2 | T3 | T4 | T5
Noc absolute level uncertainty, average over Ch BW | +/-dB |  | AWGN#1 T1: 1.5; AWGN#1 T2: 1.5; AWGN#1 T3: 1.5; AWGN#1 T4: 1.5; AWGN#1 T5: 1.5; AWGN#2 T1: 1.5; AWGN#2 T2: 1.5; AWGN#2 T3: 1.5; AWGN#2 T4: 1.5; AWGN#2 T5: 1.5
Noc absolute level uncertainty, average over meas PRB | +/-dB |  | AWGN#1 T1: 1.5; AWGN#1 T2: 1.5; AWGN#1 T3: 1.5; AWGN#1 T4: 1.5; AWGN#1 T5: 1.5; AWGN#2 T1: 1.5; AWGN#2 T2: 1.5; AWGN#2 T3: 1.5; AWGN#2 T4: 1.5; AWGN#2 T5: 1.5
Es/Noc uncertainty, average over Ch BW | +/-dB |  | NR Cell 1 T1: 0.3; NR Cell 1 T2: 0.3; NR Cell 1 T3: 0.3; NR Cell 1 T4: 0.3; NR Cell 1 T5: 0.3; SL Relay UE 1 T1: 0.3; SL Relay UE 1 T2: 0.3; SL Relay UE 1 T3: 0.3; SL Relay UE 1 T4: 0.3; SL Relay UE 1 T5: 0.3; SL Relay UE 2 T1: 0.3; SL Relay UE 2 T2: 0.3; SL Relay UE 2 T3: 0.3; SL Relay UE 2 T4: 0.3; SL Relay UE 2 T5: 0.3
Es/Noc uncertainty, average over meas PRB | +/-dB |  | NR Cell 1 T1: 0.3; NR Cell 1 T2: 0.3; NR Cell 1 T3: 0.3; NR Cell 1 T4: 0.3; NR Cell 1 T5: 0.3; SL Relay UE 1 T1: 0.3; SL Relay UE 1 T2: 0.3; SL Relay UE 1 T3: 0.3; SL Relay UE 1 T4: 0.3; SL Relay UE 1 T5: 0.3; SL Relay UE 2 T1: 0.3; SL Relay UE 2 T2: 0.3; SL Relay UE 2 T3: 0.3; SL Relay UE 2 T4: 0.3; SL Relay UE 2 T5: 0.3
UE SS-RSRP absolute accuracy, normal condition | +/-dB |  | SL Relay UE 2 T1: 8; SL Relay UE 2 T2: 8; SL Relay UE 2 T3: 8; SL Relay UE 2 T4: 8; SL Relay UE 2 T5: 8 | [6 empty] | 38.133 Table 10.1.2.1.1-1, normal,Io > -70dBm/Ch BW, Io < -50dBm/Ch BW
UE PSBCH-RSRP absolute accuracy, normal condition | +/-dB |  | SL Relay UE 2 T1: 8; SL Relay UE 2 T2: 8; SL Relay UE 2 T3: 8; SL Relay UE 2 T4: 8; SL Relay UE 2 T5: 8 | [6 empty] | 38.133 Table 10.4.5.1-1, normal,Io > -70dBm/Ch BW, Io < -50dBm/Ch BW
d) Controlled parameters critical to verdict |  |  | AWGN#1 T1: Test system; SL Relay UE 2 T1: UE under test | Uncertainty | [5 empty] | Comment
|  |  | AWGN#1 |  |  |  |  | AWGN#2 |  |  |  |  | NR Cell 1 |  |  |  |  | SL Relay UE 1 |  |  |  |  | SL Relay UE 2
|  |  | T1 | T2 | T3 | T4 | T5 | T1 | T2 | T3 | T4 | T5 | T1 | T2 | T3 | T4 | T5 | T1 | T2 | T3 | T4 | T5 | T1 | T2 | T3 | T4 | T5 | T1 | T2 | T3 | T4 | T5 | T1 | T2 | T3 | T4 | T5
SL Relay UE 1 Es/Iot sensitivity factor | dB/dB |  | AWGN#1 T1: 0; AWGN#1 T2: 0; AWGN#1 T3: 0; AWGN#1 T4: 0; AWGN#1 T5: 0; SL Relay UE 1 T3: 1; SL Relay UE 1 T4: 1; SL Relay UE 1 T5: 1 |  | Calculated from linear powers and by inspection
SL Relay UE 1 Es/Iot effect | dB |  | AWGN#1 T1: 0; AWGN#1 T2: 0; AWGN#1 T3: 0; AWGN#1 T4: 0; AWGN#1 T5: 0; SL Relay UE 1 T3: 0.3; SL Relay UE 1 T4: 0.3; SL Relay UE 1 T5: 0.3; SL Relay UE 2 T1: 0; SL Relay UE 2 T2: 0; SL Relay UE 2 T3: 0.3; SL Relay UE 2 T4: 0.3; SL Relay UE 2 T5: 0.3 |  | SL Relay UE 1 Es/Iot to be within range
SL Relay UE 1 SD-RSRP sensitivity factor | dB/dB | [37 empty] | By inspection | bar: AWGN#1 T1 to AWGN#1 T5; SL Relay UE 1 T3 to SL Relay UE 1 T5
SL Relay UE 1 SD-RSRP effect | dB |  | AWGN#1 T1: 1.5; AWGN#1 T2: 1.5; AWGN#1 T3: 1.5; AWGN#1 T4: 1.5; AWGN#1 T5: 1.5; SL Relay UE 1 T3: 0.3; SL Relay UE 1 T4: 0.3; SL Relay UE 1 T5: 0.3; SL Relay UE 2 T1: 1.5; SL Relay UE 2 T2: 1.5; SL Relay UE 2 T3: 1.5297; SL Relay UE 2 T4: 1.5297; SL Relay UE 2 T5: 1.5297 |  | SL Relay UE 1 SD-RSRP to be within range
SL Relay UE 2 Es/Iot sensitivity factor | dB/dB |  | AWGN#1 T1: 0; AWGN#1 T2: 0; AWGN#1 T3: 0; AWGN#1 T4: 0; AWGN#1 T5: 0; SL Relay UE 2 T5: 1 |  | Calculated from linear powers and by inspection
SL Relay UE 2 Es/Iot effect | dB |  | AWGN#1 T1: 0; AWGN#1 T2: 0; AWGN#1 T3: 0; AWGN#1 T4: 0; AWGN#1 T5: 0; SL Relay UE 2 T5: 0.3; SL Relay UE 2 T1: 0; SL Relay UE 2 T2: 0; SL Relay UE 2 T3: 0; SL Relay UE 2 T4: 0; SL Relay UE 2 T5: 0.3 |  | SL Relay UE 2 Es/Iot to be within range
SL Relay UE 1 SD-RSRP sensitivity factor | dB/dB | [37 empty] | By inspection | bar: AWGN#1 T1 to AWGN#1 T5; SL Relay UE 2 T5
SL Relay UE 1 SD-RSRP effect | dB |  | AWGN#1 T1: 1.5; AWGN#1 T2: 1.5; AWGN#1 T3: 1.5; AWGN#1 T4: 1.5; AWGN#1 T5: 1.5; SL Relay UE 2 T5: 0.3; SL Relay UE 2 T1: 1.5; SL Relay UE 2 T2: 1.5; SL Relay UE 2 T3: 1.5; SL Relay UE 2 T4: 1.5; SL Relay UE 2 T5: 1.5297 |  | SL Relay UE 2 SD-RSRP to be within range
SSB Es/Iot sensitivity factor | dB/dB |  | AWGN#2 T1: 0; AWGN#2 T2: 0; AWGN#2 T3: 0; AWGN#2 T4: 0; AWGN#2 T5: 0; NR Cell 1 T1: 1; NR Cell 1 T2: 1; NR Cell 1 T3: 1; NR Cell 1 T4: 1; NR Cell 1 T5: 1; SL Relay UE 2 T5: 1 |  | Calculated from linear powers and by inspection
SSB Es/Iot effect | dB |  | AWGN#2 T1: 0; AWGN#2 T2: 0; AWGN#2 T3: 0; AWGN#2 T4: 0; AWGN#2 T5: 0; NR Cell 1 T1: 0.3; NR Cell 1 T2: 0.3; NR Cell 1 T3: 0.3; NR Cell 1 T4: 0.3; NR Cell 1 T5: 0.3; SL Relay UE 2 T5: 0; SL Relay UE 2 T1: 0.3; SL Relay UE 2 T2: 0.3; SL Relay UE 2 T3: 0.3; SL Relay UE 2 T4: 0.3; SL Relay UE 2 T5: 0.3 |  | SSB Es/Iot to be within range
SS-RSRP sensitivity factor | dB/dB | [37 empty] | By inspection | bar: AWGN#2 T1 to NR Cell 1 T5; SL Relay UE 2 T5
SS-RSRP effect | dB |  | AWGN#2 T1: 1.5; AWGN#2 T2: 1.5; AWGN#2 T3: 1.5; AWGN#2 T4: 1.5; AWGN#2 T5: 1.5; NR Cell 1 T1: 0.3; NR Cell 1 T2: 0.3; NR Cell 1 T3: 0.3; NR Cell 1 T4: 0.3; NR Cell 1 T5: 0.3; SL Relay UE 2 T5: 0; SL Relay UE 2 T1: 1.5297; SL Relay UE 2 T2: 1.5297; SL Relay UE 2 T3: 1.5297; SL Relay UE 2 T4: 1.5297; SL Relay UE 2 T5: 1.5297 |  | SS-RSRP to be within range
Io in PC5 Ch BW sensitivity factor | dB/dB |  | AWGN#1 T1: 1; AWGN#1 T2: 1; AWGN#1 T3: 1; AWGN#1 T4: 1; AWGN#1 T5: 1; SL Relay UE 1 T1: 1.2589e-100; SL Relay UE 1 T2: 1.2589e-100; SL Relay UE 1 T3: 0.91817; SL Relay UE 1 T4: 0.91817; SL Relay UE 1 T5: 0.05476; SL Relay UE 2 T1: 1.2589e-100; SL Relay UE 2 T2: 1.2589e-100; SL Relay UE 2 T3: 1.0302e-101; SL Relay UE 2 T4: 1.0302e-101; SL Relay UE 2 T5: 0.86789 |  | Calculated from linear powers and by inspection
Io in PC5 Ch BW effect | dB |  | AWGN#1 T1: 1.5; AWGN#1 T2: 1.5; AWGN#1 T3: 1.5; AWGN#1 T4: 1.5; AWGN#1 T5: 1.5; SL Relay UE 1 T1: 3.7768e-101; SL Relay UE 1 T2: 3.7768e-101; SL Relay UE 1 T3: 0.27545; SL Relay UE 1 T4: 0.27545; SL Relay UE 1 T5: 0.016428; SL Relay UE 2 T1: 3.7768e-101; SL Relay UE 2 T2: 3.7768e-101; SL Relay UE 2 T3: 3.0906e-102; SL Relay UE 2 T4: 3.0906e-102; SL Relay UE 2 T5: 0.26037; SL Relay UE 2 T1: 1.5; SL Relay UE 2 T2: 1.5; SL Relay UE 2 T3: 1.5251; SL Relay UE 2 T4: 1.5251; SL Relay UE 2 T5: 1.5225 |  | Io in PC5 Ch BW to be within range
Io in Uu Ch BW sensitivity factor | dB/dB |  | AWGN#2 T1: 1; AWGN#2 T2: 1; AWGN#2 T3: 1; AWGN#2 T4: 1; AWGN#2 T5: 1; NR Cell 1 T1: 0.91817; NR Cell 1 T2: 0.5855; NR Cell 1 T3: 0.5855; NR Cell 1 T4: 0.5855; NR Cell 1 T5: 0.5855 |  | Calculated from linear powers and by inspection
Io in Uu Ch BW effect | dB |  | AWGN#2 T1: 1.5; AWGN#2 T2: 1.5; AWGN#2 T3: 1.5; AWGN#2 T4: 1.5; AWGN#2 T5: 1.5; NR Cell 1 T1: 0.27545; NR Cell 1 T2: 0.17565; NR Cell 1 T3: 0.17565; NR Cell 1 T4: 0.17565; NR Cell 1 T5: 0.17565; SL Relay UE 2 T1: 1.5251; SL Relay UE 2 T2: 1.5102; SL Relay UE 2 T3: 1.5102; SL Relay UE 2 T4: 1.5102; SL Relay UE 2 T5: 1.5102 |  | Io in Uu Ch BW to be within range
UE meas (Cell 1 SS-RSRP-threshHighRemote) sens factor | dB/dB | [37 empty] | By inspection | bar: AWGN#2 T1 to NR Cell 1 T5; SL Relay UE 2 T1 to SL Relay UE 2 T5
UE meas (Cell 1 SS-RSRP-threshHighRemote) effect | dB |  | AWGN#2 T1: 1.5; AWGN#2 T2: 1.5; AWGN#2 T3: 1.5; AWGN#2 T4: 1.5; AWGN#2 T5: 1.5; NR Cell 1 T1: 0.3; NR Cell 1 T2: 0.3; NR Cell 1 T3: 0.3; NR Cell 1 T4: 0.3; NR Cell 1 T5: 0.3; SL Relay UE 2 T1: 8; SL Relay UE 2 T2: 8; SL Relay UE 2 T3: 8; SL Relay UE 2 T4: 8; SL Relay UE 2 T5: 8; SL Relay UE 2 T1: 8.1449; SL Relay UE 2 T2: 8.1449; SL Relay UE 2 T3: 8.1449; SL Relay UE 2 T4: 8.1449; SL Relay UE 2 T5: 8.1449 |  | NR Cell 1 SS-RSRP compared to threshHighRemote
UE meas (SL relay UE 1 SD-RSRP-sl-RSRP-Thresh) sens factor | dB/dB | [37 empty] | By inspection | bar: AWGN#1 T1 to AWGN#1 T5; SL Relay UE 1 T1 to SL Relay UE 1 T5; SL Relay UE 2 T1 to SL Relay UE 2 T5
UE meas (SL relay UE 1 SD-RSRP-sl-RSRP-Thresh) effect | dB |  | AWGN#1 T1: 1.5; AWGN#1 T2: 1.5; AWGN#1 T3: 1.5; AWGN#1 T4: 1.5; AWGN#1 T5: 1.5; SL Relay UE 1 T1: 0.3; SL Relay UE 1 T2: 0.3; SL Relay UE 1 T3: 0.3; SL Relay UE 1 T4: 0.3; SL Relay UE 1 T5: 0.3; SL Relay UE 2 T1: 8; SL Relay UE 2 T2: 8; SL Relay UE 2 T3: 8; SL Relay UE 2 T4: 8; SL Relay UE 2 T5: 8; SL Relay UE 2 T1: 8.1449; SL Relay UE 2 T2: 8.1449; SL Relay UE 2 T3: 8.1449; SL Relay UE 2 T4: 8.1449; SL Relay UE 2 T5: 8.1449 |  | SL relay UE 1 SD-RSRP compared to sl-RSRP-Thresh
UE meas (SL relay UE 2 SD-RSRP-sl-RSRP-Thresh) sens factor | dB/dB | [37 empty] | By inspection | bar: AWGN#1 T1 to AWGN#1 T5; SL Relay UE 2 T1 to SL Relay UE 2 T5
UE meas (SL relay UE 2 SD-RSRP-sl-RSRP-Thresh) effect | dB |  | AWGN#1 T1: 1.5; AWGN#1 T2: 1.5; AWGN#1 T3: 1.5; AWGN#1 T4: 1.5; AWGN#1 T5: 1.5; SL Relay UE 2 T1: 0.3; SL Relay UE 2 T2: 0.3; SL Relay UE 2 T3: 0.3; SL Relay UE 2 T4: 0.3; SL Relay UE 2 T5: 0.3; SL Relay UE 2 T1: 8; SL Relay UE 2 T2: 8; SL Relay UE 2 T3: 8; SL Relay UE 2 T4: 8; SL Relay UE 2 T5: 8; SL Relay UE 2 T1: 8.1449; SL Relay UE 2 T2: 8.1449; SL Relay UE 2 T3: 8.1449; SL Relay UE 2 T4: 8.1449; SL Relay UE 2 T5: 8.1449 |  | SL relay UE 2 SD-RSRP compared to sl-RSRP-Thresh
e) Determine parameters to offset | [38 empty] | Comment
Es/Noc of NR Cell 1 is increased by an amount of 3.7dB in T1 to ensure (Cell 1 SS-RSRP-threshHighRemote) is bigger than 0dB
Es/Noc of Sidelink Relay UE 1 is increased by an amount of 3.7dB in T3 and T4 to ensure (SL relay UE 1 SD-RSRP-sl-RSRP-Thresh) is bigger than 0dB
Es/Noc of Sidelink Relay UE 2 is increased by an amount of 3.7dB in T5 to ensure (SL relay UE 2 SD-RSRP-sl-RSRP-Thresh) is bigger than 0dB
f) Parameters modified by Test Tolerances |  | Signalled | AWGN#1 T1: AWGN#1; AWGN#2 T1: AWGN#2; NR Cell 1 T1: NR Cell 1; SL Relay UE 1 T1: SL Relay UE 1; SL Relay UE 2 T1: SL Relay UE 2 |  | Comment
|  |  | T1 | T2 | T3 | T4 | T5 | T1 | T2 | T3 | T4 | T5 | T1 | T2 | T3 | T4 | T5 | T1 | T2 | T3 | T4 | T5 | T1 | T2 | T3 | T4 | T5
Noc on NR RF chanel 1 | dBm/30kHz |  | AWGN#1 T1: -97; AWGN#1 T2: -97; AWGN#1 T3: -97; AWGN#1 T4: -97; AWGN#1 T5: -97
Noc on NR RF chanel 2 | dBm/15kHz |  | AWGN#2 T1: -97; AWGN#2 T2: -97; AWGN#2 T3: -97; AWGN#2 T4: -97; AWGN#2 T5: -97
Es/Noc | dB | [11 empty] | 10.5 | 1.5 | 1.5 | 1.5 | 1.5 | -999 | -999 | 10.5 | 10.5 | -1.5 | -999 | -999 | -999 | -999 | 10.5
Applied offset (Test Tolerance) | dB |  | 0 | 0 | 0 | 0 | 0 | 0 | 0 | 0 | 0 | 0 | 3.7 | 0 | 0 | 0 | 0 | 0 | 0 | 3.7 | 3.7 | 0 | 0 | 0 | 0 | 0 | 3.7 | [11 empty] | Proposed values
Value modified by Test Tolerance | dB |  | -97 | -97 | -97 | -97 | -97 | -97 | -97 | -97 | -97 | -97 | 14.2 | 1.5 | 1.5 | 1.5 | 1.5 | -999 | -999 | 14.2 | 14.2 | -1.5 | -999 | -999 | -999 | -999 | 14.2 | [11 empty] | Test requirement settings
Re-derived parameters
Absolute power, linear | pW/SCS |  | 0.19953 | 0.19953 | 0.19953 | 0.19953 | 0.19953 | 0.19953 | 0.19953 | 0.19953 | 0.19953 | 0.19953 | 5.2481 | 0.28184 | 0.28184 | 0.28184 | 0.28184 | 2.5119e-101 | 2.5119e-101 | 5.2481 | 5.2481 | 0.14125 | 2.5119e-101 | 2.5119e-101 | 2.5119e-101 | 2.5119e-101 | 5.2481
SL-RSRP Es/Iot, nominal | dB |  | SL Relay UE 1 T1: -999; SL Relay UE 1 T2: -999; SL Relay UE 1 T3: 14.2; SL Relay UE 1 T4: 14.2; SL Relay UE 1 T5: -15.8621; SL Relay UE 2 T1: -999; SL Relay UE 2 T2: -999; SL Relay UE 2 T3: -1013.3621; SL Relay UE 2 T4: -1013.3621; SL Relay UE 2 T5: 11.8753
SD-RSRP / SL-RSRP, nominal | dBm/SCS |  | SL Relay UE 1 T1: -1096; SL Relay UE 1 T2: -1096; SL Relay UE 1 T3: -82.8; SL Relay UE 1 T4: -82.8; SL Relay UE 1 T5: -98.5; SL Relay UE 2 T1: -1096; SL Relay UE 2 T2: -1096; SL Relay UE 2 T3: -1096; SL Relay UE 2 T4: -1096; SL Relay UE 2 T5: -82.8
SSB Es/Iot, nominal | dB |  | NR Cell 1 T1: 14.2; NR Cell 1 T2: 1.5; NR Cell 1 T3: 1.5; NR Cell 1 T4: 1.5; NR Cell 1 T5: 1.5
SSB_RP, nominal | dBm/SCS |  | NR Cell 1 T1: -82.8; NR Cell 1 T2: -95.5; NR Cell 1 T3: -95.5; NR Cell 1 T4: -95.5; NR Cell 1 T5: -95.5
Io, nominal in PC5 Ch BW | dBm/Ch BW |  | SL Relay UE 1 T1: -69.2185; SL Relay UE 1 T2: -69.2185; SL Relay UE 1 T3: -54.8564; SL Relay UE 1 T4: -54.8564; SL Relay UE 1 T5: -54.7453; SL Relay UE 2 T1: -69.2185; SL Relay UE 2 T2: -69.2185; SL Relay UE 2 T3: -54.8564; SL Relay UE 2 T4: -54.8564; SL Relay UE 2 T5: -54.7453
Io, nominal in Uu Ch BW | dBm/Ch BW |  | NR Cell 1 T1: -54.6861; NR Cell 1 T2: -65.2234; NR Cell 1 T3: -65.2234; NR Cell 1 T4: -65.2234; NR Cell 1 T5: -65.2234
Cell 1 SS-RSRP-threshHighRemote | dB |  | NR Cell 1 T1: 8.2; NR Cell 1 T2: -4.5; NR Cell 1 T3: -4.5; NR Cell 1 T4: -4.5; NR Cell 1 T5: -4.5
SL relay UE 1 SD-RSRP-sl-RSRP-Thresh | dB |  | SL Relay UE 1 T1: -1005; SL Relay UE 1 T2: -1005; SL Relay UE 1 T3: 8.2; SL Relay UE 1 T4: 8.2; SL Relay UE 1 T5: -7.5
SL relay UE 2 SD-RSRP-sl-RSRP-Thresh | dB |  | SL Relay UE 2 T1: -1005; SL Relay UE 2 T2: -1005; SL Relay UE 2 T3: -1005; SL Relay UE 2 T4: -1005; SL Relay UE 2 T5: 8.2
g) Check controlled parameters Min/Max |  |  | AWGN#1 T1: AWGN#1; AWGN#2 T1: AWGN#2; NR Cell 1 T1: NR Cell 1; SL Relay UE 1 T1: SL Relay UE 1; SL Relay UE 2 T1: SL Relay UE 2 | [5 empty] | Uncertainty |  |  |  |  | Req't | Source and Reference
|  |  | T1 | T2 | T3 | T4 | T5 | T1 | T2 | T3 | T4 | T5 | T1 | T2 | T3 | T4 | T5 | T1 | T2 | T3 | T4 | T5 | T1 | T2 | T3 | T4 | T5 | T1 | T2 | T3 | T4 | T5 | T1 | T2 | T3 | T4 | T5
SL Relay UE 1 Es/Iot minimum | dB |  | SL Relay UE 1 T3: 13.9; SL Relay UE 1 T4: 13.9; SL Relay UE 1 T5: -16.1621 | 0 | 38.133 Table B.4.4-1
SL Relay UE 1 Es/Iot nominal | dB |  | SL Relay UE 1 T3: 14.2; SL Relay UE 1 T4: 14.2; SL Relay UE 1 T5: -15.8621; Uncertainty T1: 0; Uncertainty T2: 0; Uncertainty T3: 0.3; Uncertainty T4: 0.3; Uncertainty T5: 0.3
SL Relay UE 1 Es/Iot maximum | dB |  | SL Relay UE 1 T3: 14.5; SL Relay UE 1 T4: 14.5; SL Relay UE 1 T5: -15.5621
SL Relay UE 1 SD-RSRP minimum | dBm/SCS |  | SL Relay UE 1 T3: -84.3297; SL Relay UE 1 T4: -84.3297; SL Relay UE 1 T5: -100.0297 | -113.5 | 38.133 Table B.4.4-1, NR_TDD_FR1_J, 30kHz
SL Relay UE 1 SD-RSRP nominal | dBm/SCS |  | SL Relay UE 1 T3: -82.8; SL Relay UE 1 T4: -82.8; SL Relay UE 1 T5: -98.5; Uncertainty T1: 1.5; Uncertainty T2: 1.5; Uncertainty T3: 1.5297; Uncertainty T4: 1.5297; Uncertainty T5: 1.5297
SL Relay UE 1 SL-RSRP maximum | dBm/SCS |  | SL Relay UE 1 T3: -81.2703; SL Relay UE 1 T4: -81.2703; SL Relay UE 1 T5: -96.9703
SL Relay UE 2 Es/Iot minimum | dB |  | SL Relay UE 2 T5: 11.5753 | 0 | 38.133 Table B.4.4-1
SL Relay UE 2 Es/Iot nominal | dB |  | SL Relay UE 2 T5: 11.8753; Uncertainty T1: 0; Uncertainty T2: 0; Uncertainty T3: 0; Uncertainty T4: 0; Uncertainty T5: 0.3
SL Relay UE 2 Es/Iot maximum | dB |  | SL Relay UE 2 T5: 12.1753
SL Relay UE 2 SD-RSRP minimum | dBm/SCS |  | SL Relay UE 2 T5: -84.3297 | -113.5 | 38.133 Table B.4.4-1, NR_TDD_FR1_J, 30kHz
SL Relay UE 2 SD-RSRP nominal | dBm/SCS |  | SL Relay UE 2 T5: -82.8; Uncertainty T1: 1.5; Uncertainty T2: 1.5; Uncertainty T3: 1.5; Uncertainty T4: 1.5; Uncertainty T5: 1.5297
SL Relay UE 2 SD-RSRP maximum | dBm/SCS |  | SL Relay UE 2 T5: -81.2703
SSB Es/Iot minimum | dB |  | NR Cell 1 T1: 13.9; NR Cell 1 T2: 1.2; NR Cell 1 T3: 1.2; NR Cell 1 T4: 1.2; NR Cell 1 T5: 1.2 | -6 | 38.133 Table B.2.2-1
SSB Es/Iot nominal | dB |  | NR Cell 1 T1: 14.2; NR Cell 1 T2: 1.5; NR Cell 1 T3: 1.5; NR Cell 1 T4: 1.5; NR Cell 1 T5: 1.5; Uncertainty T1: 0.3; Uncertainty T2: 0.3; Uncertainty T3: 0.3; Uncertainty T4: 0.3; Uncertainty T5: 0.3
SSB Es/Iot maximum | dB |  | NR Cell 1 T1: 14.5; NR Cell 1 T2: 1.8; NR Cell 1 T3: 1.8; NR Cell 1 T4: 1.8; NR Cell 1 T5: 1.8
SS-RSRP minimum | dBm/SCS |  | NR Cell 1 T1: -84.3297; NR Cell 1 T2: -97.0297; NR Cell 1 T3: -97.0297; NR Cell 1 T4: -97.0297; NR Cell 1 T5: -97.0297 | -123.5 | 38.133 Table B.2.2-1, NR_FDD_FR1_H, 15kHz
SS-RSRP nominal | dBm/SCS |  | NR Cell 1 T1: -82.8; NR Cell 1 T2: -95.5; NR Cell 1 T3: -95.5; NR Cell 1 T4: -95.5; NR Cell 1 T5: -95.5; Uncertainty T1: 1.5297; Uncertainty T2: 1.5297; Uncertainty T3: 1.5297; Uncertainty T4: 1.5297; Uncertainty T5: 1.5297
SS-RSRP maximum | dBm/SCS |  | NR Cell 1 T1: -81.2703; NR Cell 1 T2: -93.9703; NR Cell 1 T3: -93.9703; NR Cell 1 T4: -93.9703; NR Cell 1 T5: -93.9703
Io in PC5 Ch BW minimum | dBm/Ch BW |  | SL Relay UE 1 T3: -56.3815; SL Relay UE 1 T4: -56.3815; SL Relay UE 1 T5: -56.2678 | -70 | 38.133 Table 10.4.2.1-1, NR_TDD_FR1_J, 30kHz
Io in PC5 Ch BW nominal | dBm/Ch BW |  | SL Relay UE 1 T3: -54.8564; SL Relay UE 1 T4: -54.8564; SL Relay UE 1 T5: -54.7453; Uncertainty T1: 1.5; Uncertainty T2: 1.5; Uncertainty T3: 1.5251; Uncertainty T4: 1.5251; Uncertainty T5: 1.5225
Io in PC5 Ch BW maximum | dBm/Ch BW |  | SL Relay UE 1 T3: -53.3314; SL Relay UE 1 T4: -53.3314; SL Relay UE 1 T5: -53.2227 | -50 | 38.133 Table 10.4.2.1-1
Io in Uu Ch BW minimum | dBm/Ch BW |  | NR Cell 1 T1: -56.2112; NR Cell 1 T2: -66.7337; NR Cell 1 T3: -66.7337; NR Cell 1 T4: -66.7337; NR Cell 1 T5: -66.7337 | -70 | 38.133 Table 10.1.2.1.1-1, 15kHz
Io in Uu Ch BW nominal | dBm/Ch BW |  | NR Cell 1 T1: -54.6861; NR Cell 1 T2: -65.2234; NR Cell 1 T3: -65.2234; NR Cell 1 T4: -65.2234; NR Cell 1 T5: -65.2234; Uncertainty T1: 1.5251; Uncertainty T2: 1.5102; Uncertainty T3: 1.5102; Uncertainty T4: 1.5102; Uncertainty T5: 1.5102
Io in Uu Ch BW maximum | dBm/Ch BW |  | NR Cell 1 T1: -53.161; NR Cell 1 T2: -63.7132; NR Cell 1 T3: -63.7132; NR Cell 1 T4: -63.7132; NR Cell 1 T5: -63.7132 | -50 | 38.133 Table 10.1.2.1.1-1
UE meas (Cell 1 SS-RSRP-threshHighRemote) minimum | dB |  | NR Cell 1 T1: 0.055063; NR Cell 1 T2: -12.6449 | 0 | 38.331 clause 5.8.6.2
UE meas (Cell 1 SS-RSRP-threshHighRemote) nominal | dB |  | NR Cell 1 T1: 8.2; NR Cell 1 T2: -4.5; Uncertainty T1: 8.1449; Uncertainty T2: 8.1449; Uncertainty T3: 8.1449; Uncertainty T4: 8.1449; Uncertainty T5: 8.1449
UE meas (Cell 1 SS-RSRP-threshHighRemote) maximum | dB |  | NR Cell 1 T1: 16.3449; NR Cell 1 T2: 3.6449
UE meas (SD relay UE 1 SL-RSRP-sl-RSRP-Thresh) minimum | dB |  | SL Relay UE 1 T3: 0.055063; SL Relay UE 1 T4: 0.055063; SL Relay UE 1 T5: -15.6449 | 0 | 38.331 clause 5.8.15.3
UE meas (SD relay UE 1 SL-RSRP-sl-RSRP-Thresh) nominal | dB |  | SL Relay UE 1 T3: 8.2; SL Relay UE 1 T4: 8.2; SL Relay UE 1 T5: -7.5; Uncertainty T1: 8.1449; Uncertainty T2: 8.1449; Uncertainty T3: 8.1449; Uncertainty T4: 8.1449; Uncertainty T5: 8.1449
UE meas (SD relay UE 1 SL-RSRP-sl-RSRP-Thresh) maximum | dB |  | SL Relay UE 1 T3: 16.3449; SL Relay UE 1 T4: 16.3449; SL Relay UE 1 T5: 0.64494
UE meas (SD relay UE 2 SL-RSRP-sl-RSRP-Thresh) minimum | dB |  | SL Relay UE 2 T5: 0.055063 | 0 | 38.331 clause 5.8.15.3
UE meas (SD relay UE 2 SL-RSRP-sl-RSRP-Thresh) nominal | dB |  | SL Relay UE 2 T5: 8.2; Uncertainty T1: 8.1449; Uncertainty T2: 8.1449; Uncertainty T3: 8.1449; Uncertainty T4: 8.1449; Uncertainty T5: 8.1449
UE meas (SD relay UE 2 SL-RSRP-sl-RSRP-Thresh) maximum | dB |  | SL Relay UE 2 T5: 16.3449
Do the controlled parameters meet the requirements? | [38 empty] | Yes

## 9.1.7.1 Uu Ch BW = 40MHz
a) Original specified key parameters |  | Signalled | AWGN#1 |  |  |  |  | AWGN#2 |  |  |  |  | NR Cell 1 |  |  |  |  | SL Relay UE 1 |  |  |  |  | SL Relay UE 2 | [15 empty] | Comment
|  |  | T1 | T2 | T3 | T4 | T5 | T1 | T2 | T3 | T4 | T5 | T1 | T2 | T3 | T4 | T5 | T1 | T2 | T3 | T4 | T5 | T1 | T2 | T3 | T4 | T5
Units
PC5 subcarrier spacing | kHz | 30 | [36 empty] | 38.133 Table A.9.1.7.1-1
PC5 channel bandwidth | MHz | 40 | [36 empty] | 38.133 Table A.9.1.7.1-1
Uu subcarrier spacing | kHz | 30 | [36 empty] | 38.133 Table A.9.1.7.1-0
Uu channel bandwidth | MHz | 40 | [36 empty] | 38.133 Table A.9.1.7.1-0
Noc on NR RF chanel 1 | dBm/30kHz |  | AWGN#1 T1: -97; AWGN#1 T2: -97; AWGN#1 T3: -97; AWGN#1 T4: -97; AWGN#1 T5: -97 | [11 empty] | 38.133 Table A.9.1.7.1.1-2
Noc on NR RF chanel 2 | dBm/30kHz |  | AWGN#2 T1: -94; AWGN#2 T2: -94; AWGN#2 T3: -94; AWGN#2 T4: -94; AWGN#2 T5: -94 | [11 empty] | 38.133 Table A.9.1.7.1.1-5
Es/Noc | dB | [11 empty] | 10.5 | 1.5 | 1.5 | 1.5 | 1.5 | -999 | -999 | 10.5 | 10.5 | -1.5 | -999 | -999 | -999 | -999 | 10.5 | [11 empty] | 38.133 Table A.9.1.7.1.1-2 and Table A.9.1.7.1.1-5
RBs in PC5 Channel bandwidth |  | 100 | [36 empty] | 38.133 Table A.9.1.7.1.1-1
RBs in Uu Channel bandwidth |  | 106 | [36 empty] | 38.133 Table A.9.1.7.1.1-5
RBs in S-SSB |  | 11 | [36 empty] | 38.211 Table 8.4.3.1-1
threshHighRemote | dBm/SCS | -91 | [36 empty] | 38.133 Table A.9.1.7.1.1-2
sl-RSRP-Thresh | dBm/SCS | -91 | [36 empty] | 38.133 Table A.9.1.7.1.1-2
Ref: TS 38.133 v17.19.0 clause A.9.1.7.1
b) Derived parameters |  |  | AWGN#1 T1: AWGN#1; AWGN#2 T1: AWGN#2; NR Cell 1 T1: NR Cell 1; SL Relay UE 1 T1: SL Relay UE 1; SL Relay UE 2 T1: SL Relay UE 2 | [11 empty] | Comment
|  |  | T1 | T2 | T3 | T4 | T5 | T1 | T2 | T3 | T4 | T5 | T1 | T2 | T3 | T4 | T5 | T1 | T2 | T3 | T4 | T5 | T1 | T2 | T3 | T4 | T5
Absolute power, linear | pW/SCS |  | 0.19953 | 0.19953 | 0.19953 | 0.19953 | 0.19953 | 0.39811 | 0.39811 | 0.39811 | 0.39811 | 0.39811 | 4.4668 | 0.56234 | 0.56234 | 0.56234 | 0.56234 | 2.5119e-101 | 2.5119e-101 | 2.2387 | 2.2387 | 0.14125 | 2.5119e-101 | 2.5119e-101 | 2.5119e-101 | 2.5119e-101 | 2.2387 | [11 empty] | For calculating sensitivity factors
SL-RSRP Es/Iot, nominal | dB |  | SL Relay UE 1 T1: -999; SL Relay UE 1 T2: -999; SL Relay UE 1 T3: 10.5; SL Relay UE 1 T4: 10.5; SL Relay UE 1 T5: -12.3708; SL Relay UE 2 T1: -999; SL Relay UE 2 T2: -999; SL Relay UE 2 T3: -1009.8708; SL Relay UE 2 T4: -1009.8708; SL Relay UE 2 T5: 8.1753 | [11 empty] | For SL-RSRP Es/Iot range check
SD-RSRP / SL-RSRP, nominal | dBm/SCS |  | SL Relay UE 1 T1: -1096; SL Relay UE 1 T2: -1096; SL Relay UE 1 T3: -86.5; SL Relay UE 1 T4: -86.5; SL Relay UE 1 T5: -98.5; SL Relay UE 2 T1: -1096; SL Relay UE 2 T2: -1096; SL Relay UE 2 T3: -1096; SL Relay UE 2 T4: -1096; SL Relay UE 2 T5: -86.5 | [11 empty] | For SL-RSRP level range check
SSB Es/Iot, nominal | dB |  | NR Cell 1 T1: 10.5; NR Cell 1 T2: 1.5; NR Cell 1 T3: 1.5; NR Cell 1 T4: 1.5; NR Cell 1 T5: 1.5 | [11 empty] | For SSB Es/Iot range check
SSB_RP, nominal | dBm/SCS |  | NR Cell 1 T1: -83.5; NR Cell 1 T2: -92.5; NR Cell 1 T3: -92.5; NR Cell 1 T4: -92.5; NR Cell 1 T5: -92.5 | [11 empty] | For SSB_RP level range check
Io, nominal in PC5 Ch BW | dBm/Ch BW |  | SL Relay UE 1 T1: -66.2082; SL Relay UE 1 T2: -66.2082; SL Relay UE 1 T3: -55.3374; SL Relay UE 1 T4: -55.3374; SL Relay UE 1 T5: -55.0928; SL Relay UE 2 T1: -66.2082; SL Relay UE 2 T2: -66.2082; SL Relay UE 2 T3: -55.3374; SL Relay UE 2 T4: -55.3374; SL Relay UE 2 T5: -55.0928 | [11 empty] | For Io level range check in PC5 Ch BW
Io, nominal in Uu Ch BW | dBm/Ch BW |  | NR Cell 1 T1: -52.0844; NR Cell 1 T2: -59.1304; NR Cell 1 T3: -59.1304; NR Cell 1 T4: -59.1304; NR Cell 1 T5: -59.1304 | [11 empty] | For Io level range check in Uu Ch BW
Cell 1 SS-RSRP-threshHighRemote | dB |  | NR Cell 1 T1: 7.5; NR Cell 1 T2: -1.5; NR Cell 1 T3: -1.5; NR Cell 1 T4: -1.5; NR Cell 1 T5: -1.5 | [11 empty] | For not perform relay UE selection
SL relay UE 1 SD-RSRP-sl-RSRP-Thresh | dB |  | SL Relay UE 1 T1: -1005; SL Relay UE 1 T2: -1005; SL Relay UE 1 T3: 4.5; SL Relay UE 1 T4: 4.5; SL Relay UE 1 T5: -7.5 | [11 empty] | For SS relay UE 1 selection check
SL relay UE 2 SD-RSRP-sl-RSRP-Thresh | dB |  | SL Relay UE 2 T1: -1005; SL Relay UE 2 T2: -1005; SL Relay UE 2 T3: -1005; SL Relay UE 2 T4: -1005; SL Relay UE 2 T5: 4.5 | [11 empty] | For SS relay UE 2 reselection check
c) Uncertainties |  |  | AWGN#1 T1: Test system | UE under test | [10 empty] | Comment
|  |  | AWGN#1 |  |  |  |  | AWGN#2 |  |  |  |  | NR Cell 1 |  |  |  |  | SL Relay UE 1 |  |  |  |  | SL Relay UE 2
|  |  | T1 | T2 | T3 | T4 | T5 | T1 | T2 | T3 | T4 | T5 | T1 | T2 | T3 | T4 | T5 | T1 | T2 | T3 | T4 | T5 | T1 | T2 | T3 | T4 | T5 | T1 | T2 | T3 | T4 | T5
Noc absolute level uncertainty, average over Ch BW | +/-dB |  | AWGN#1 T1: 1.5; AWGN#1 T2: 1.5; AWGN#1 T3: 1.5; AWGN#1 T4: 1.5; AWGN#1 T5: 1.5; AWGN#2 T1: 1.5; AWGN#2 T2: 1.5; AWGN#2 T3: 1.5; AWGN#2 T4: 1.5; AWGN#2 T5: 1.5
Noc absolute level uncertainty, average over meas PRB | +/-dB |  | AWGN#1 T1: 1.5; AWGN#1 T2: 1.5; AWGN#1 T3: 1.5; AWGN#1 T4: 1.5; AWGN#1 T5: 1.5; AWGN#2 T1: 1.5; AWGN#2 T2: 1.5; AWGN#2 T3: 1.5; AWGN#2 T4: 1.5; AWGN#2 T5: 1.5
Es/Noc uncertainty, average over Ch BW | +/-dB |  | NR Cell 1 T1: 0.3; NR Cell 1 T2: 0.3; NR Cell 1 T3: 0.3; NR Cell 1 T4: 0.3; NR Cell 1 T5: 0.3; SL Relay UE 1 T1: 0.3; SL Relay UE 1 T2: 0.3; SL Relay UE 1 T3: 0.3; SL Relay UE 1 T4: 0.3; SL Relay UE 1 T5: 0.3; SL Relay UE 2 T1: 0.3; SL Relay UE 2 T2: 0.3; SL Relay UE 2 T3: 0.3; SL Relay UE 2 T4: 0.3; SL Relay UE 2 T5: 0.3
Es/Noc uncertainty, average over meas PRB | +/-dB |  | NR Cell 1 T1: 0.3; NR Cell 1 T2: 0.3; NR Cell 1 T3: 0.3; NR Cell 1 T4: 0.3; NR Cell 1 T5: 0.3; SL Relay UE 1 T1: 0.3; SL Relay UE 1 T2: 0.3; SL Relay UE 1 T3: 0.3; SL Relay UE 1 T4: 0.3; SL Relay UE 1 T5: 0.3; SL Relay UE 2 T1: 0.3; SL Relay UE 2 T2: 0.3; SL Relay UE 2 T3: 0.3; SL Relay UE 2 T4: 0.3; SL Relay UE 2 T5: 0.3
UE SS-RSRP absolute accuracy, normal condition | +/-dB |  | SL Relay UE 2 T1: 8; SL Relay UE 2 T2: 8; SL Relay UE 2 T3: 8; SL Relay UE 2 T4: 8; SL Relay UE 2 T5: 8 | [6 empty] | 38.133 Table 10.1.2.1.1-1, normal,Io > -70dBm/Ch BW, Io < -50dBm/Ch BW
UE SD-RSRP absolute accuracy, normal condition | +/-dB |  | SL Relay UE 2 T1: 8; SL Relay UE 2 T2: 8; SL Relay UE 2 T3: 8; SL Relay UE 2 T4: 8; SL Relay UE 2 T5: 8 | [6 empty] | 38.133 Table 10.4.5.1-1, normal,Io > -70dBm/Ch BW, Io < -50dBm/Ch BW
d) Controlled parameters critical to verdict |  |  | AWGN#1 T1: Test system; SL Relay UE 2 T1: UE under test | Uncertainty | [5 empty] | Comment
|  |  | AWGN#1 |  |  |  |  | AWGN#2 |  |  |  |  | NR Cell 1 |  |  |  |  | SL Relay UE 1 |  |  |  |  | SL Relay UE 2
|  |  | T1 | T2 | T3 | T4 | T5 | T1 | T2 | T3 | T4 | T5 | T1 | T2 | T3 | T4 | T5 | T1 | T2 | T3 | T4 | T5 | T1 | T2 | T3 | T4 | T5 | T1 | T2 | T3 | T4 | T5 | T1 | T2 | T3 | T4 | T5
SL Relay UE 1 Es/Iot sensitivity factor | dB/dB |  | AWGN#1 T1: 0; AWGN#1 T2: 0; AWGN#1 T3: 0; AWGN#1 T4: 0; AWGN#1 T5: 0; SL Relay UE 1 T3: 1; SL Relay UE 1 T4: 1; SL Relay UE 1 T5: 1 |  | Calculated from linear powers and by inspection
SL Relay UE 1 Es/Iot effect | dB |  | AWGN#1 T1: 0; AWGN#1 T2: 0; AWGN#1 T3: 0; AWGN#1 T4: 0; AWGN#1 T5: 0; SL Relay UE 1 T3: 0.3; SL Relay UE 1 T4: 0.3; SL Relay UE 1 T5: 0.3; SL Relay UE 2 T1: 0; SL Relay UE 2 T2: 0; SL Relay UE 2 T3: 0.3; SL Relay UE 2 T4: 0.3; SL Relay UE 2 T5: 0.3 |  | SL Relay UE 1 Es/Iot to be within range
SL Relay UE 1 SD-RSRP sensitivity factor | dB/dB | [37 empty] | By inspection | bar: AWGN#1 T1 to AWGN#1 T5; SL Relay UE 1 T3 to SL Relay UE 1 T5
SL Relay UE 1 SD-RSRP effect | dB |  | AWGN#1 T1: 1.5; AWGN#1 T2: 1.5; AWGN#1 T3: 1.5; AWGN#1 T4: 1.5; AWGN#1 T5: 1.5; SL Relay UE 1 T3: 0.3; SL Relay UE 1 T4: 0.3; SL Relay UE 1 T5: 0.3; SL Relay UE 2 T1: 1.5; SL Relay UE 2 T2: 1.5; SL Relay UE 2 T3: 1.5297; SL Relay UE 2 T4: 1.5297; SL Relay UE 2 T5: 1.5297 |  | SL Relay UE 1 SD-RSRP to be within range
SL Relay UE 2 Es/Iot sensitivity factor | dB/dB |  | AWGN#1 T1: 0; AWGN#1 T2: 0; AWGN#1 T3: 0; AWGN#1 T4: 0; AWGN#1 T5: 0; SL Relay UE 2 T5: 1 |  | Calculated from linear powers and by inspection
SL Relay UE 2 Es/Iot effect | dB |  | AWGN#1 T1: 0; AWGN#1 T2: 0; AWGN#1 T3: 0; AWGN#1 T4: 0; AWGN#1 T5: 0; SL Relay UE 2 T5: 0.3; SL Relay UE 2 T1: 0; SL Relay UE 2 T2: 0; SL Relay UE 2 T3: 0; SL Relay UE 2 T4: 0; SL Relay UE 2 T5: 0.3 |  | SL Relay UE 2 Es/Iot to be within range
SL Relay UE 2 SD-RSRP sensitivity factor | dB/dB | [37 empty] | By inspection | bar: AWGN#1 T1 to AWGN#1 T5; SL Relay UE 2 T5
SL Relay UE 2 SD-RSRP effect | dB |  | AWGN#1 T1: 1.5; AWGN#1 T2: 1.5; AWGN#1 T3: 1.5; AWGN#1 T4: 1.5; AWGN#1 T5: 1.5; SL Relay UE 2 T5: 0.3; SL Relay UE 2 T1: 1.5; SL Relay UE 2 T2: 1.5; SL Relay UE 2 T3: 1.5; SL Relay UE 2 T4: 1.5; SL Relay UE 2 T5: 1.5297 |  | SL Relay UE 2 SD-RSRP to be within range
SSB Es/Iot sensitivity factor | dB/dB |  | AWGN#2 T1: 0; AWGN#2 T2: 0; AWGN#2 T3: 0; AWGN#2 T4: 0; AWGN#2 T5: 0; NR Cell 1 T1: 1; NR Cell 1 T2: 1; NR Cell 1 T3: 1; NR Cell 1 T4: 1; NR Cell 1 T5: 1; SL Relay UE 2 T5: 1 |  | Calculated from linear powers and by inspection
SSB Es/Iot effect | dB |  | AWGN#2 T1: 0; AWGN#2 T2: 0; AWGN#2 T3: 0; AWGN#2 T4: 0; AWGN#2 T5: 0; NR Cell 1 T1: 0.3; NR Cell 1 T2: 0.3; NR Cell 1 T3: 0.3; NR Cell 1 T4: 0.3; NR Cell 1 T5: 0.3; SL Relay UE 2 T5: 0; SL Relay UE 2 T1: 0.3; SL Relay UE 2 T2: 0.3; SL Relay UE 2 T3: 0.3; SL Relay UE 2 T4: 0.3; SL Relay UE 2 T5: 0.3 |  | SSB Es/Iot to be within range
SS-RSRP sensitivity factor | dB/dB | [37 empty] | By inspection | bar: AWGN#2 T1 to NR Cell 1 T5; SL Relay UE 2 T5
SS-RSRP effect | dB |  | AWGN#2 T1: 1.5; AWGN#2 T2: 1.5; AWGN#2 T3: 1.5; AWGN#2 T4: 1.5; AWGN#2 T5: 1.5; NR Cell 1 T1: 0.3; NR Cell 1 T2: 0.3; NR Cell 1 T3: 0.3; NR Cell 1 T4: 0.3; NR Cell 1 T5: 0.3; SL Relay UE 2 T5: 0; SL Relay UE 2 T1: 1.5297; SL Relay UE 2 T2: 1.5297; SL Relay UE 2 T3: 1.5297; SL Relay UE 2 T4: 1.5297; SL Relay UE 2 T5: 1.5297 |  | SS-RSRP to be within range
Io in PC5 Ch BW sensitivity factor | dB/dB |  | AWGN#1 T1: 1; AWGN#1 T2: 1; AWGN#1 T3: 1; AWGN#1 T4: 1; AWGN#1 T5: 1; SL Relay UE 1 T1: 1.2589e-100; SL Relay UE 1 T2: 1.2589e-100; SL Relay UE 1 T3: 0.91817; SL Relay UE 1 T4: 0.91817; SL Relay UE 1 T5: 0.05476; SL Relay UE 2 T1: 1.2589e-100; SL Relay UE 2 T2: 1.2589e-100; SL Relay UE 2 T3: 1.0302e-101; SL Relay UE 2 T4: 1.0302e-101; SL Relay UE 2 T5: 0.86789 |  | Calculated from linear powers and by inspection
Io in PC5 Ch BW effect | dB |  | AWGN#1 T1: 1.5; AWGN#1 T2: 1.5; AWGN#1 T3: 1.5; AWGN#1 T4: 1.5; AWGN#1 T5: 1.5; SL Relay UE 1 T1: 3.7768e-101; SL Relay UE 1 T2: 3.7768e-101; SL Relay UE 1 T3: 0.27545; SL Relay UE 1 T4: 0.27545; SL Relay UE 1 T5: 0.016428; SL Relay UE 2 T1: 3.7768e-101; SL Relay UE 2 T2: 3.7768e-101; SL Relay UE 2 T3: 3.0906e-102; SL Relay UE 2 T4: 3.0906e-102; SL Relay UE 2 T5: 0.26037; SL Relay UE 2 T1: 1.5; SL Relay UE 2 T2: 1.5; SL Relay UE 2 T3: 1.5251; SL Relay UE 2 T4: 1.5251; SL Relay UE 2 T5: 1.5225 |  | Io in PC5 Ch BW to be within range
Io in Uu Ch BW sensitivity factor | dB/dB |  | AWGN#2 T1: 1; AWGN#2 T2: 1; AWGN#2 T3: 1; AWGN#2 T4: 1; AWGN#2 T5: 1; NR Cell 1 T1: 0.91817; NR Cell 1 T2: 0.5855; NR Cell 1 T3: 0.5855; NR Cell 1 T4: 0.5855; NR Cell 1 T5: 0.5855 |  | Calculated from linear powers and by inspection
Io in Uu Ch BW effect | dB |  | AWGN#2 T1: 1.5; AWGN#2 T2: 1.5; AWGN#2 T3: 1.5; AWGN#2 T4: 1.5; AWGN#2 T5: 1.5; NR Cell 1 T1: 0.27545; NR Cell 1 T2: 0.17565; NR Cell 1 T3: 0.17565; NR Cell 1 T4: 0.17565; NR Cell 1 T5: 0.17565; SL Relay UE 2 T1: 1.5251; SL Relay UE 2 T2: 1.5102; SL Relay UE 2 T3: 1.5102; SL Relay UE 2 T4: 1.5102; SL Relay UE 2 T5: 1.5102 |  | Io in Uu Ch BW to be within range
UE meas (Cell 1 SS-RSRP-threshHighRemote) sens factor | dB/dB | [37 empty] | By inspection | bar: AWGN#2 T1 to NR Cell 1 T5; SL Relay UE 2 T1 to SL Relay UE 2 T5
UE meas (Cell 1 SS-RSRP-threshHighRemote) effect | dB |  | AWGN#2 T1: 1.5; AWGN#2 T2: 1.5; AWGN#2 T3: 1.5; AWGN#2 T4: 1.5; AWGN#2 T5: 1.5; NR Cell 1 T1: 0.3; NR Cell 1 T2: 0.3; NR Cell 1 T3: 0.3; NR Cell 1 T4: 0.3; NR Cell 1 T5: 0.3; SL Relay UE 2 T1: 8; SL Relay UE 2 T2: 8; SL Relay UE 2 T3: 8; SL Relay UE 2 T4: 8; SL Relay UE 2 T5: 8; SL Relay UE 2 T1: 8.1449; SL Relay UE 2 T2: 8.1449; SL Relay UE 2 T3: 8.1449; SL Relay UE 2 T4: 8.1449; SL Relay UE 2 T5: 8.1449 |  | NR Cell 1 SS-RSRP compared to threshHighRemote
UE meas (SL relay UE 1 SD-RSRP-sl-RSRP-Thresh) sens factor | dB/dB | [37 empty] | By inspection | bar: AWGN#1 T1 to AWGN#1 T5; SL Relay UE 1 T1 to SL Relay UE 1 T5; SL Relay UE 2 T1 to SL Relay UE 2 T5
UE meas (SL relay UE 1 SD-RSRP-sl-RSRP-Thresh) effect | dB |  | AWGN#1 T1: 1.5; AWGN#1 T2: 1.5; AWGN#1 T3: 1.5; AWGN#1 T4: 1.5; AWGN#1 T5: 1.5; SL Relay UE 1 T1: 0.3; SL Relay UE 1 T2: 0.3; SL Relay UE 1 T3: 0.3; SL Relay UE 1 T4: 0.3; SL Relay UE 1 T5: 0.3; SL Relay UE 2 T1: 8; SL Relay UE 2 T2: 8; SL Relay UE 2 T3: 8; SL Relay UE 2 T4: 8; SL Relay UE 2 T5: 8; SL Relay UE 2 T1: 8.1449; SL Relay UE 2 T2: 8.1449; SL Relay UE 2 T3: 8.1449; SL Relay UE 2 T4: 8.1449; SL Relay UE 2 T5: 8.1449 |  | SL relay UE 1 SD-RSRP compared to sl-RSRP-Thresh
UE meas (SL relay UE 2 SD-RSRP-sl-RSRP-Thresh) sens factor | dB/dB | [37 empty] | By inspection | bar: AWGN#1 T1 to AWGN#1 T5; SL Relay UE 2 T1 to SL Relay UE 2 T5
UE meas (SL relay UE 2 SD-RSRP-sl-RSRP-Thresh) effect | dB |  | AWGN#1 T1: 1.5; AWGN#1 T2: 1.5; AWGN#1 T3: 1.5; AWGN#1 T4: 1.5; AWGN#1 T5: 1.5; SL Relay UE 2 T1: 0.3; SL Relay UE 2 T2: 0.3; SL Relay UE 2 T3: 0.3; SL Relay UE 2 T4: 0.3; SL Relay UE 2 T5: 0.3; SL Relay UE 2 T1: 8; SL Relay UE 2 T2: 8; SL Relay UE 2 T3: 8; SL Relay UE 2 T4: 8; SL Relay UE 2 T5: 8; SL Relay UE 2 T1: 8.1449; SL Relay UE 2 T2: 8.1449; SL Relay UE 2 T3: 8.1449; SL Relay UE 2 T4: 8.1449; SL Relay UE 2 T5: 8.1449 |  | SL relay UE 2 SD-RSRP compared to sl-RSRP-Thresh
e) Determine parameters to offset | [38 empty] | Comment
Es/Noc of AWGN#2 is decreased by an amount of 0.54dB in T1 to ensure Io in Uu Ch BW is smaller than -50dB
Es/Noc of NR Cell 1 is increased by an amount of 1.19dB in T1 to ensure (Cell 1 SS-RSRP-threshHighRemote) is bigger than 0dB
Es/Noc of Sidelink Relay UE 1 is increased by an amount of 3.7dB in T3 and T4 to ensure (SL relay UE 1 SD-RSRP-sl-RSRP-Thresh) is bigger than 0dB
Es/Noc of Sidelink Relay UE 2 is increased by an amount of 3.7dB in T5 to ensure (SL relay UE 2 SD-RSRP-sl-RSRP-Thresh) is bigger than 0dB
f) Parameters modified by Test Tolerances |  | Signalled | AWGN#1 T1: AWGN#1; AWGN#2 T1: AWGN#2; NR Cell 1 T1: NR Cell 1; SL Relay UE 1 T1: SL Relay UE 1; SL Relay UE 2 T1: SL Relay UE 2 |  | Comment
|  |  | T1 | T2 | T3 | T4 | T5 | T1 | T2 | T3 | T4 | T5 | T1 | T2 | T3 | T4 | T5 | T1 | T2 | T3 | T4 | T5 | T1 | T2 | T3 | T4 | T5
Noc on NR RF chanel 1 | dBm/30kHz |  | AWGN#1 T1: -97; AWGN#1 T2: -97; AWGN#1 T3: -97; AWGN#1 T4: -97; AWGN#1 T5: -97
Noc on NR RF chanel 2 | dBm/30kHz |  | AWGN#2 T1: -94; AWGN#2 T2: -94; AWGN#2 T3: -94; AWGN#2 T4: -94; AWGN#2 T5: -94
Es/Noc | dB | [11 empty] | 10.5 | 1.5 | 1.5 | 1.5 | 1.5 | -999 | -999 | 10.5 | 10.5 | -1.5 | -999 | -999 | -999 | -999 | 10.5
Applied offset (Test Tolerance) | dB |  | 0 | 0 | 0 | 0 | 0 | -0.54 | 0 | 0 | 0 | 0 | 1.19 | 0 | 0 | 0 | 0 | 0 | 0 | 3.7 | 3.7 | 0 | 0 | 0 | 0 | 0 | 3.7 | [11 empty] | Proposed values
Value modified by Test Tolerance | dB |  | -97 | -97 | -97 | -97 | -97 | -94.54 | -94 | -94 | -94 | -94 | 11.69 | 1.5 | 1.5 | 1.5 | 1.5 | -999 | -999 | 14.2 | 14.2 | -1.5 | -999 | -999 | -999 | -999 | 14.2 | [11 empty] | Test requirement settings
Re-derived parameters
Absolute power, linear | pW/SCS |  | 0.19953 | 0.19953 | 0.19953 | 0.19953 | 0.19953 | 0.35156 | 0.39811 | 0.39811 | 0.39811 | 0.39811 | 5.188 | 0.56234 | 0.56234 | 0.56234 | 0.56234 | 2.5119e-101 | 2.5119e-101 | 5.2481 | 5.2481 | 0.14125 | 2.5119e-101 | 2.5119e-101 | 2.5119e-101 | 2.5119e-101 | 5.2481
SL-RSRP Es/Iot, nominal | dB |  | SL Relay UE 1 T1: -999; SL Relay UE 1 T2: -999; SL Relay UE 1 T3: 14.2; SL Relay UE 1 T4: 14.2; SL Relay UE 1 T5: -15.8621; SL Relay UE 2 T1: -999; SL Relay UE 2 T2: -999; SL Relay UE 2 T3: -1013.3621; SL Relay UE 2 T4: -1013.3621; SL Relay UE 2 T5: 11.8753
SD-RSRP / SL-RSRP, nominal | dBm/SCS |  | SL Relay UE 1 T1: -1096; SL Relay UE 1 T2: -1096; SL Relay UE 1 T3: -82.8; SL Relay UE 1 T4: -82.8; SL Relay UE 1 T5: -98.5; SL Relay UE 2 T1: -1096; SL Relay UE 2 T2: -1096; SL Relay UE 2 T3: -1096; SL Relay UE 2 T4: -1096; SL Relay UE 2 T5: -82.8
SSB Es/Iot, nominal | dB |  | NR Cell 1 T1: 11.69; NR Cell 1 T2: 1.5; NR Cell 1 T3: 1.5; NR Cell 1 T4: 1.5; NR Cell 1 T5: 1.5
SSB_RP, nominal | dBm/SCS |  | NR Cell 1 T1: -82.85; NR Cell 1 T2: -92.5; NR Cell 1 T3: -92.5; NR Cell 1 T4: -92.5; NR Cell 1 T5: -92.5
Io, nominal in PC5 Ch BW | dBm/Ch BW |  | SL Relay UE 1 T1: -66.2082; SL Relay UE 1 T2: -66.2082; SL Relay UE 1 T3: -51.8461; SL Relay UE 1 T4: -51.8461; SL Relay UE 1 T5: -51.735; SL Relay UE 2 T1: -66.2082; SL Relay UE 2 T2: -66.2082; SL Relay UE 2 T3: -51.8461; SL Relay UE 2 T4: -51.8461; SL Relay UE 2 T5: -51.735
Io, nominal in Uu Ch BW | dBm/Ch BW |  | NR Cell 1 T1: -51.5204; NR Cell 1 T2: -59.1304; NR Cell 1 T3: -59.1304; NR Cell 1 T4: -59.1304; NR Cell 1 T5: -59.1304
Cell 1 SS-RSRP-threshHighRemote | dB |  | NR Cell 1 T1: 8.15; NR Cell 1 T2: -1.5; NR Cell 1 T3: -1.5; NR Cell 1 T4: -1.5; NR Cell 1 T5: -1.5
SL relay UE 1 SD-RSRP-sl-RSRP-Thresh | dB |  | SL Relay UE 1 T1: -1005; SL Relay UE 1 T2: -1005; SL Relay UE 1 T3: 8.2; SL Relay UE 1 T4: 8.2; SL Relay UE 1 T5: -7.5
SL relay UE 2 SD-RSRP-sl-RSRP-Thresh | dB |  | SL Relay UE 2 T1: -1005; SL Relay UE 2 T2: -1005; SL Relay UE 2 T3: -1005; SL Relay UE 2 T4: -1005; SL Relay UE 2 T5: 8.2
g) Check controlled parameters Min/Max |  |  | AWGN#1 T1: AWGN#1; AWGN#2 T1: AWGN#2; NR Cell 1 T1: NR Cell 1; SL Relay UE 1 T1: SL Relay UE 1; SL Relay UE 2 T1: SL Relay UE 2 | [5 empty] | Uncertainty |  |  |  |  | Req't | Source and Reference
|  |  | T1 | T2 | T3 | T4 | T5 | T1 | T2 | T3 | T4 | T5 | T1 | T2 | T3 | T4 | T5 | T1 | T2 | T3 | T4 | T5 | T1 | T2 | T3 | T4 | T5 | T1 | T2 | T3 | T4 | T5 | T1 | T2 | T3 | T4 | T5
SL Relay UE 1 Es/Iot minimum | dB |  | SL Relay UE 1 T3: 13.9; SL Relay UE 1 T4: 13.9; SL Relay UE 1 T5: -16.1621 | 0 | 38.133 Table B.4.4-1
SL Relay UE 1 Es/Iot nominal | dB |  | SL Relay UE 1 T3: 14.2; SL Relay UE 1 T4: 14.2; SL Relay UE 1 T5: -15.8621; Uncertainty T1: 0; Uncertainty T2: 0; Uncertainty T3: 0.3; Uncertainty T4: 0.3; Uncertainty T5: 0.3
SL Relay UE 1 Es/Iot maximum | dB |  | SL Relay UE 1 T3: 14.5; SL Relay UE 1 T4: 14.5; SL Relay UE 1 T5: -15.5621
SL Relay UE 1 SD-RSRP minimum | dBm/SCS |  | SL Relay UE 1 T3: -84.3297; SL Relay UE 1 T4: -84.3297; SL Relay UE 1 T5: -100.0297 | -113.5 | 38.133 Table B.4.4-1, NR_TDD_FR1_J, 30kHz
SL Relay UE 1 SD-RSRP nominal | dBm/SCS |  | SL Relay UE 1 T3: -82.8; SL Relay UE 1 T4: -82.8; SL Relay UE 1 T5: -98.5; Uncertainty T1: 1.5; Uncertainty T2: 1.5; Uncertainty T3: 1.5297; Uncertainty T4: 1.5297; Uncertainty T5: 1.5297
SL Relay UE 1 SD-RSRP maximum | dBm/SCS |  | SL Relay UE 1 T3: -81.2703; SL Relay UE 1 T4: -81.2703; SL Relay UE 1 T5: -96.9703
SL Relay UE 2 Es/Iot minimum | dB |  | SL Relay UE 2 T5: 11.5753 | 0 | 38.133 Table B.4.4-1
SL Relay UE 2 Es/Iot nominal | dB |  | SL Relay UE 2 T5: 11.8753; Uncertainty T1: 0; Uncertainty T2: 0; Uncertainty T3: 0; Uncertainty T4: 0; Uncertainty T5: 0.3
SL Relay UE 2 Es/Iot maximum | dB |  | SL Relay UE 2 T5: 12.1753
SL Relay UE 2 SD-RSRP minimum | dBm/SCS |  | SL Relay UE 2 T5: -84.3297 | -113.5 | 38.133 Table B.4.4-1, NR_TDD_FR1_J, 30kHz
SL Relay UE 2 SD-RSRP nominal | dBm/SCS |  | SL Relay UE 2 T5: -82.8; Uncertainty T1: 1.5; Uncertainty T2: 1.5; Uncertainty T3: 1.5; Uncertainty T4: 1.5; Uncertainty T5: 1.5297
SL Relay UE 2 SD-RSRP maximum | dBm/SCS |  | SL Relay UE 2 T5: -81.2703
SSB Es/Iot minimum | dB |  | NR Cell 1 T1: 11.39; NR Cell 1 T2: 1.2; NR Cell 1 T3: 1.2; NR Cell 1 T4: 1.2; NR Cell 1 T5: 1.2 | -6 | 38.133 Table B.2.2-1
SSB Es/Iot nominal | dB |  | NR Cell 1 T1: 11.69; NR Cell 1 T2: 1.5; NR Cell 1 T3: 1.5; NR Cell 1 T4: 1.5; NR Cell 1 T5: 1.5; Uncertainty T1: 0.3; Uncertainty T2: 0.3; Uncertainty T3: 0.3; Uncertainty T4: 0.3; Uncertainty T5: 0.3
SSB Es/Iot maximum | dB |  | NR Cell 1 T1: 11.99; NR Cell 1 T2: 1.8; NR Cell 1 T3: 1.8; NR Cell 1 T4: 1.8; NR Cell 1 T5: 1.8
SS-RSRP minimum | dBm/SCS |  | NR Cell 1 T1: -84.3797; NR Cell 1 T2: -94.0297; NR Cell 1 T3: -94.0297; NR Cell 1 T4: -94.0297; NR Cell 1 T5: -94.0297 | -120.5 | 38.133 Table B.2.2-1, NR_FDD_FR1_H, 30kHz
SS-RSRP nominal | dBm/SCS |  | NR Cell 1 T1: -82.85; NR Cell 1 T2: -92.5; NR Cell 1 T3: -92.5; NR Cell 1 T4: -92.5; NR Cell 1 T5: -92.5; Uncertainty T1: 1.5297; Uncertainty T2: 1.5297; Uncertainty T3: 1.5297; Uncertainty T4: 1.5297; Uncertainty T5: 1.5297
SS-RSRP maximum | dBm/SCS |  | NR Cell 1 T1: -81.3203; NR Cell 1 T2: -90.9703; NR Cell 1 T3: -90.9703; NR Cell 1 T4: -90.9703; NR Cell 1 T5: -90.9703
Io in PC5 Ch BW minimum | dBm/Ch BW |  | SL Relay UE 1 T3: -53.3712; SL Relay UE 1 T4: -53.3712; SL Relay UE 1 T5: -53.2575 | -70 | 38.133 Table 10.4.2.1-1, NR_TDD_FR1_J, 30kHz
Io in PC5 Ch BW nominal | dBm/Ch BW |  | SL Relay UE 1 T3: -51.8461; SL Relay UE 1 T4: -51.8461; SL Relay UE 1 T5: -51.735; Uncertainty T1: 1.5; Uncertainty T2: 1.5; Uncertainty T3: 1.5251; Uncertainty T4: 1.5251; Uncertainty T5: 1.5225
Io in PC5 Ch BW maximum | dBm/Ch BW |  | SL Relay UE 1 T3: -50.3211; SL Relay UE 1 T4: -50.3211; SL Relay UE 1 T5: -50.2124 | -50 | 38.133 Table 10.4.2.1-1
Io in Uu Ch BW minimum | dBm/Ch BW |  | NR Cell 1 T1: -53.0455; NR Cell 1 T2: -60.6406; NR Cell 1 T3: -60.6406; NR Cell 1 T4: -60.6406; NR Cell 1 T5: -60.6406 | -70 | 38.133 Table 10.1.2.1.1-1, 30kHz
Io in Uu Ch BW nominal | dBm/Ch BW |  | NR Cell 1 T1: -51.5204; NR Cell 1 T2: -59.1304; NR Cell 1 T3: -59.1304; NR Cell 1 T4: -59.1304; NR Cell 1 T5: -59.1304; Uncertainty T1: 1.5251; Uncertainty T2: 1.5102; Uncertainty T3: 1.5102; Uncertainty T4: 1.5102; Uncertainty T5: 1.5102
Io in Uu Ch BW maximum | dBm/Ch BW |  | NR Cell 1 T1: -49.9953; NR Cell 1 T2: -57.6201; NR Cell 1 T3: -57.6201; NR Cell 1 T4: -57.6201; NR Cell 1 T5: -57.6201 | -50 | 38.133 Table 10.1.2.1.1-1
UE meas (Cell 1 SS-RSRP-threshHighRemote) minimum | dB |  | NR Cell 1 T1: 0.0050629; NR Cell 1 T2: -9.6449 | 0 | 38.331 clause 5.8.6.2
UE meas (Cell 1 SS-RSRP-threshHighRemote) nominal | dB |  | NR Cell 1 T1: 8.15; NR Cell 1 T2: -1.5; Uncertainty T1: 8.1449; Uncertainty T2: 8.1449; Uncertainty T3: 8.1449; Uncertainty T4: 8.1449; Uncertainty T5: 8.1449
UE meas (Cell 1 SS-RSRP-threshHighRemote) maximum | dB |  | NR Cell 1 T1: 16.2949; NR Cell 1 T2: 6.6449
UE meas (SL relay UE 1 SD-RSRP-sl-RSRP-Thresh) minimum | dB |  | SL Relay UE 1 T3: 0.055063; SL Relay UE 1 T4: 0.055063; SL Relay UE 1 T5: -15.6449 | 0 | 38.331 clause 5.8.15.3
UE meas (SL relay UE 1 SD-RSRP-sl-RSRP-Thresh) nominal | dB |  | SL Relay UE 1 T3: 8.2; SL Relay UE 1 T4: 8.2; SL Relay UE 1 T5: -7.5; Uncertainty T1: 8.1449; Uncertainty T2: 8.1449; Uncertainty T3: 8.1449; Uncertainty T4: 8.1449; Uncertainty T5: 8.1449
UE meas (SL relay UE 1 SD-RSRP-sl-RSRP-Thresh) maximum | dB |  | SL Relay UE 1 T3: 16.3449; SL Relay UE 1 T4: 16.3449; SL Relay UE 1 T5: 0.64494
UE meas (SL relay UE 2 SD-RSRP-sl-RSRP-Thresh) minimum | dB |  | SL Relay UE 2 T5: 0.055063 | 0 | 38.331 clause 5.8.15.3
UE meas (SL relay UE 2 SD-RSRP-sl-RSRP-Thresh) nominal | dB |  | SL Relay UE 2 T5: 8.2; Uncertainty T1: 8.1449; Uncertainty T2: 8.1449; Uncertainty T3: 8.1449; Uncertainty T4: 8.1449; Uncertainty T5: 8.1449
UE meas (SL relay UE 2 SL-RSRP-sl-RSRP-Thresh) maximum | dB |  | SL Relay UE 2 T5: 16.3449
Do the controlled parameters meet the requirements? | [38 empty] | Yes