## Template
Change record | 38.533 19.4.1.1+19.4.1.3 TT
Template | Template is for RLM OOS, No Fading
Adapted from 38.533 RRM Test case 4.5.1.1
|  | Test case | 38.133 | 38.533 | Company
Test cases | The following RRM Test cases in 38.533 are based on this template: | 19.4.1.1 | v18.11.0 | v19.0.0 | Ericsson
|  | 19.4.1.3 | v18.11.0 | v19.0.0 | Ericsson

## 19.4.1.1-1
a) Original specified key parameters |  | Test system | [11 empty] | Comment
|  | AWGN |  |  | SSB index 0
| Units | T1 | T2 | T3 | T1 | T2 | T3
Subcarrier spacing | kHz | AWGN T1: 15; AWGN T2: 15; AWGN T3: 15 | [6 empty] | 38.133 Table A.19.4.1.1.1-1, Config 1
Channel bandwidth | MHz | AWGN T1: 10; AWGN T2: 10; AWGN T3: 10 | [6 empty] | 38.133 Table A.19.4.1.1.1-1, Config 1
RBs in Channel bandwidth |  | AWGN T1: 52; AWGN T2: 52; AWGN T3: 52 | [6 empty] | 38.133 Table A.19.4.1.1.1-2, Config 1
Noc | dBm/15kHz | AWGN T1: -98; AWGN T2: -98; AWGN T3: -98 | [6 empty] | 38.133 Table A.19.4.1.1.1-3
Es/Noc | dB | SSB index 0 T1: 1; SSB index 0 T2: -7; SSB index 0 T3: -15 | [6 empty] | 38.133 Table A.19.4.1.1.1-3
Ref: TS 38.133 v18.11.0 clause A.19.4.1.1
b) Derived parameters |  | AWGN T1: Test system | [6 empty] | Comment
|  | AWGN |  |  | SSB index 0
|  | T1 | T2 | T3 | T1 | T2 | T3
Absolute power, linear | pW/SCS | 0.15849 | 0.15849 | 0.15849 | 0.19953 | 0.031623 | 0.0050119 | [6 empty] | For calculating sensitivity factors
SSB Es/Iot, nominal | dB | SSB index 0 T1: 1; SSB index 0 T2: -7; SSB index 0 T3: -15 | [6 empty] | For SSB Es/Iot range check
Io, nominal in Ch BW | dBm/Ch BW | AWGN T1: -66.5091; AWGN T2: -69.2581; AWGN T3: -69.9129 | [6 empty] | For Io level range check
c) Uncertainties |  | AWGN T1: Test system | [6 empty] | Comment
|  | AWGN |  |  | SSB index 0
|  | T1 | T2 | T3 | T1 | T2 | T3
Noc absolute level uncertainty | +/-dB | AWGN T1: 1.5; AWGN T2: 1.5; AWGN T3: 1.5
Noc level uncertainty over PRBs #RBJ-J+19 | +/-dB | AWGN T1: 1.5; AWGN T2: 1.5; AWGN T3: 1.5
Es/Noc uncertainty | +/-dB | SSB index 0 T1: 0.3; SSB index 0 T2: 0.3; SSB index 0 T3: 0.3
Es/Noc uncertainty over PRBs #RBJ-J+19 | +/-dB | SSB index 0 T1: 0.3; SSB index 0 T2: 0.3; SSB index 0 T3: 0.3
Fading profile uncertainty | +/-dB
d) Controlled parameters critical to verdict |  | AWGN T1: Test system | Uncertainty | [5 empty] | Comment
|  | AWGN |  |  | SSB index 0
|  | T1 | T2 | T3 | T1 | T2 | T3 | T1 | T2 | T3
SSB index 0 SSB Es/Iot sensitivity factor | dB/dB | 0 | 0 | 0 | 1 | 1 | 1 | [6 empty] | By inspection
SSB index 0 SSB Es/Iot effect | dB | 0 | 0 | 0 | 0.3 | 0.3 | 0.3 | 0.3 | 0.3 | 0.3 |  |  |  | SSB Es/Iot to be within range
Io sensitivity factor | dB/dB | 1 | 1 | 1 | 0.55731 | 0.16634 | 0.030653 | [6 empty] | Calculated from linear powers and by inspection
Io effect | dB | 1.5 | 1.5 | 1.5 | 0.16719 | 0.049901 | 0.009196 | 1.5093 | 1.5008 | 1.5 |  |  |  | Io to be within range
e) Determine parameters to offset | [13 empty] | Comment
During T1&T2 Es/Noc is increased by an amount sufficient to achieve minimum SNR
During T3 Es/Noc is decreased by an amount sufficient to achieve maximum SNR
f) Parameters modified by Test Tolerances |  | AWGN T1: Test system |  |  |  | Comment
|  | AWGN |  |  | SSB index 0
|  | T1 | T2 | T3 | T1 | T2 | T3
Noc | dBm/15kHz | AWGN T1: -98; AWGN T2: -98; AWGN T3: -98
Es/Noc | dB | SSB index 0 T1: 1; SSB index 0 T2: -7; SSB index 0 T3: -15
Applied offset (Test Tolerance) | dB | 0 | 0 | 0 | 0.3 | 0.3 | -0.3 | [6 empty] | Proposed values
Value modified by Test Tolerance | dB | -98 | -98 | -98 | 1.3 | -6.7 | -15.3 | [6 empty] | Test requirement settings
Re-derived parameters
Absolute power, linear | pW/SCS | 0.15849 | 0.15849 | 0.15849 | 0.2138 | 0.033884 | 0.0046774
SSB Es/Iot, nominal | dB | SSB index 0 T1: 1.3; SSB index 0 T2: -6.7; SSB index 0 T3: -15.3
Io, nominal in Ch BW | dBm/Ch BW | AWGN T1: -66.3394; AWGN T2: -69.2067; AWGN T3: -69.9218
g) Check controlled parameters Min/Max |  | AWGN T1: Test system | Uncertainty |  |  | Requirement |  |  | Source and Reference
|  | AWGN |  |  | SSB index 0
|  | T1 | T2 | T3 | T1 | T2 | T3 | T1 | T2 | T3 | T1 | T2 | T3
SSB index 0 SSB Es/Iot minimum | dB | SSB index 0 T1: 1; SSB index 0 T2: -7; SSB index 0 T3: -15.6; SSB index 0 T1: 1; SSB index 0 T2: -7 | 38.133 Table A.19.4.1.1.1-3
SSB index 0 SSB Es/Iot nominal | dB | SSB index 0 T1: 1.3; SSB index 0 T2: -6.7; SSB index 0 T3: -15.3; SSB index 0 T1: 0.3; SSB index 0 T2: 0.3; SSB index 0 T3: 0.3
SSB index 0 SSB Es/Iot maximum | dB | SSB index 0 T1: 1.6; SSB index 0 T2: -6.4; SSB index 0 T3: -15; SSB index 0 T3: -15 | 38.133 Table A.19.4.1.1.1-3
Io minimum | dBm/Ch BW | AWGN T1: -67.8487; AWGN T2: -70.7075; AWGN T3: -71.4219
Io nominal | dBm/Ch BW | AWGN T1: -66.3394; AWGN T2: -69.2067; AWGN T3: -69.9218; SSB index 0 T1: 1.5093; SSB index 0 T2: 1.5008; SSB index 0 T3: 1.5
Io maximum | dBm/Ch BW | AWGN T1: -64.8301; AWGN T2: -67.7059; AWGN T3: -68.4218; SSB index 0 T1: -25; SSB index 0 T2: -25; SSB index 0 T3: -25 | 38.101-2 Table 7.4-1
Do the controlled parameters meet the requirements? | [13 empty] | Yes

## 19.4.1.1-3
a) Original specified key parameters |  | Test system | [11 empty] | Comment
|  | AWGN |  |  | SSB index 0
| Units | T1 | T2 | T3 | T1 | T2 | T3
Subcarrier spacing | kHz | AWGN T1: 30; AWGN T2: 30; AWGN T3: 30 | [6 empty] | 38.133 Table A.19.4.1.1.1-1, Config 3
Channel bandwidth | MHz | AWGN T1: 40; AWGN T2: 40; AWGN T3: 40 | [6 empty] | 38.133 Table A.19.4.1.1.1-1, Config 3
RBs in Channel bandwidth |  | AWGN T1: 106; AWGN T2: 106; AWGN T3: 106 | [6 empty] | 38.133 Table A.19.4.1.1.1-2, Config 3
Noc | dBm/15kHz | AWGN T1: -98; AWGN T2: -98; AWGN T3: -98 | [6 empty] | 38.133 Table A.19.4.1.1.1-3
Es/Noc | dB | SSB index 0 T1: 1; SSB index 0 T2: -7; SSB index 0 T3: -15 | [6 empty] | 38.133 Table A.19.4.1.1.1-3
Ref: TS 38.133 v18.11.0 clause A.19.4.1.1
b) Derived parameters |  | AWGN T1: Test system | [6 empty] | Comment
|  | AWGN |  |  | SSB index 0
|  | T1 | T2 | T3 | T1 | T2 | T3
Absolute power, linear | pW/SCS | 0.31698 | 0.31698 | 0.31698 | 0.39905 | 0.063246 | 0.010024 | [6 empty] | For calculating sensitivity factors
SSB Es/Iot, nominal | dB | SSB index 0 T1: 1; SSB index 0 T2: -7; SSB index 0 T3: -15 | [6 empty] | For SSB Es/Iot range check
Io, nominal in Ch BW | dBm/Ch BW | AWGN T1: -60.4058; AWGN T2: -63.1547; AWGN T3: -63.8096 | [6 empty] | For Io level range check
c) Uncertainties |  | AWGN T1: Test system | [6 empty] | Comment
|  | AWGN |  |  | SSB index 0
|  | T1 | T2 | T3 | T1 | T2 | T3
Noc absolute level uncertainty | +/-dB | AWGN T1: 1.5; AWGN T2: 1.5; AWGN T3: 1.5
Noc level uncertainty over PRBs #RBJ-J+19 | +/-dB | AWGN T1: 1.5; AWGN T2: 1.5; AWGN T3: 1.5
Es/Noc uncertainty | +/-dB | SSB index 0 T1: 0.3; SSB index 0 T2: 0.3; SSB index 0 T3: 0.3
Es/Noc uncertainty over PRBs #RBJ-J+19 | +/-dB | SSB index 0 T1: 0.3; SSB index 0 T2: 0.3; SSB index 0 T3: 0.3
Fading profile uncertainty | +/-dB
d) Controlled parameters critical to verdict |  | AWGN T1: Test system | Uncertainty | [5 empty] | Comment
|  | AWGN |  |  | SSB index 0
|  | T1 | T2 | T3 | T1 | T2 | T3 | T1 | T2 | T3
SSB index 0 SSB Es/Iot sensitivity factor | dB/dB | 0 | 0 | 0 | 1 | 1 | 1 | [6 empty] | By inspection
SSB index 0 SSB Es/Iot effect | dB | 0 | 0 | 0 | 0.3 | 0.3 | 0.3 | 0.3 | 0.3 | 0.3 |  |  |  | SSB Es/Iot to be within range
Io sensitivity factor | dB/dB | 1 | 1 | 1 | 0.55731 | 0.16634 | 0.030653 | [6 empty] | Calculated from linear powers and by inspection
Io effect | dB | 1.5 | 1.5 | 1.5 | 0.16719 | 0.049901 | 0.009196 | 1.5093 | 1.5008 | 1.5 |  |  |  | Io to be within range
e) Determine parameters to offset | [13 empty] | Comment
During T1&T2 Es/Noc is increased by an amount sufficient to achieve minimum SNR
During T3 Es/Noc is decreased by an amount sufficient to achieve maximum SNR
f) Parameters modified by Test Tolerances |  | AWGN T1: Test system |  |  |  | Comment
|  | AWGN |  |  | SSB index 0
|  | T1 | T2 | T3 | T1 | T2 | T3
Noc | dBm/15kHz | AWGN T1: -98; AWGN T2: -98; AWGN T3: -98
Es/Noc | dB | SSB index 0 T1: 1; SSB index 0 T2: -7; SSB index 0 T3: -15
Applied offset (Test Tolerance) | dB | 0 | 0 | 0 | 0.30001 | 0.3 | -0.3 | [6 empty] | Proposed values
Value modified by Test Tolerance | dB | -98 | -98 | -98 | 1.3 | -6.7 | -15.3 | [6 empty] | Test requirement settings
Re-derived parameters
Absolute power, linear | pW/SCS | 0.31698 | 0.31698 | 0.31698 | 0.42759 | 0.067769 | 0.0093547
SSB Es/Iot, nominal | dB | SSB index 0 T1: 1.3; SSB index 0 T2: -6.7; SSB index 0 T3: -15.3
Io, nominal in Ch BW | dBm/Ch BW | AWGN T1: -60.2361; AWGN T2: -63.1034; AWGN T3: -63.8185
g) Check controlled parameters Min/Max |  | AWGN T1: Test system | Uncertainty |  |  | Requirement |  |  | Source and Reference
|  | AWGN |  |  | SSB index 0
|  | T1 | T2 | T3 | T1 | T2 | T3 | T1 | T2 | T3 | T1 | T2 | T3
SSB index 0 SSB Es/Iot minimum | dB | SSB index 0 T1: 1; SSB index 0 T2: -7; SSB index 0 T3: -15.6; SSB index 0 T1: 1; SSB index 0 T2: -7 | 38.133 Table A.19.4.1.1.1-3
SSB index 0 SSB Es/Iot nominal | dB | SSB index 0 T1: 1.3; SSB index 0 T2: -6.7; SSB index 0 T3: -15.3; SSB index 0 T1: 0.3; SSB index 0 T2: 0.3; SSB index 0 T3: 0.3
SSB index 0 SSB Es/Iot maximum | dB | SSB index 0 T1: 1.6; SSB index 0 T2: -6.4; SSB index 0 T3: -15; SSB index 0 T3: -15 | 38.133 Table A.19.4.1.1.1-3
Io minimum | dBm/Ch BW | AWGN T1: -61.7454; AWGN T2: -64.6042; AWGN T3: -65.3185
Io nominal | dBm/Ch BW | AWGN T1: -60.2361; AWGN T2: -63.1034; AWGN T3: -63.8185; SSB index 0 T1: 1.5093; SSB index 0 T2: 1.5008; SSB index 0 T3: 1.5
Io maximum | dBm/Ch BW | AWGN T1: -58.7268; AWGN T2: -61.6025; AWGN T3: -62.3185; SSB index 0 T1: -25; SSB index 0 T2: -25; SSB index 0 T3: -25 | 38.101-2 Table 7.4-1
Do the controlled parameters meet the requirements? | [13 empty] | Yes