## Change history
Change History
Version | Date | Author (Company) | Comments
1 | 5th May 2017 | Nokia | Initial version with template to derive performance requirements for 45.005; the least stringent value of contributing companies is taken and adjusted to the closest less stringent value in dBm or dB using 0,5 dB steps. Nokia performance figures, submitted to EC-GSM-IoT Radio Interface Enhancements Telco #3, added for Sensitivity, CCI and ACI for CC2 to CC5 (UL). Ericsson performance figures, submitted to EC-GSM-IoT Radio Interface Enhancements Telco #3, added for Sensitivity for CC2 to CC4 (UL).

## Sensitivity (UL)
Sensitivity
GSM 850/ E-GSM 900 |  |  | Nokia |  |  |  | Ericsson |  |  |  | Least Stringent |  |  |  | Proposal for TS 45.005
Channel Type | Coverage Class | Unit | Static | TU1.2nFH | TU1.2iFH | TU50nFH | Static | TU1.2nFH | TU1.2iFH | TU50nFH | Static | TU1.2nFH | TU1.2iFH | TU50nFH | Static | TU1.2nFH | TU1.2iFH | TU50nFH
EC-PACCH/2TS/4 | CC2 | dBm | -126.5 | -122.5 | -123 | -123.5 | -126.5 | -121.9 | -123.2 | -122.1 | -126.5 | -121.9 | -123 | -122.1 | -126.5 | -121.5 | -123 | -122
EC-PACCH/2TS/8 | CC3 | dBm | -129 | -124.5 | -126 | -125.5 | -129.2 | -124.2 | -125.2 | -125 | -129 | -124.2 | -125.2 | -125 | -129 | -124 | -125 | -125
EC-PACCH/2TS/16 | CC4 | dBm | -131 | -127 | -128.5 | -127.5 | -131.3 | -127.4 | -126.9 | -127.2 | -131 | -127 | -126.9 | -127.2 | -131 | -127 | -126.5 | -127
EC-PACCH/2TS/48 | CC5 | dBm | -134 | -131 | -131 | -132.5 |  |  |  |  | -134 | -131 | -131 | -132.5 | -134 | -131 | -131 | -132.5
EC-PDTCH/2TS/MCS-1/4 | CC2 | dBm | -123 | -122 | -121.5 | -122 | -123.1 | -121.6 | -121.3 | -121.3 | -123 | -121.6 | -121.3 | -121.3 | -123 | -121.5 | -121 | -121
EC-PDTCH/2TS/MCS-1/8 | CC3 | dBm | -126 | -124.5 | -124 | -124.5 | -126.1 | -124.6 | -123.3 | -123.4 | -126 | -124.5 | -123.3 | -123.4 | -126 | -124.5 | -123 | -123
EC-PDTCH/2TS/MCS-1/16 | CC4 | dBm | -128.5 | -127.5 | -126 | -126 | -128.3 | -127.8 | -125.5 | -125.9 | -128.3 | -127.5 | -125.5 | -125.9 | -128 | -127.5 | -125.5 | -125.5
EC-PDTCH/2TS/MCS-1/48 | CC5 | dBm | -132 | -131.5 | -129.5 | -130.5 |  |  |  |  | -132 | -131.5 | -129.5 | -130.5 | -132 | -131.5 | -129.5 | -130.5
DCS 1800 / PCS 1900 |  |  | Nokia |  |  |  | Ericsson |  |  |  | Least Stringent |  |  |  | Proposal for TS 45.005
Channel Type | Coverage Class | Unit | Static | TU1.2nFH | TU1.2iFH | TU50nFH | Static | TU1.2nFH | TU1.2iFH | TU50nFH | Static | TU1.2nFH | TU1.2iFH | TU50nFH | Static | TU1.2nFH | TU1.2iFH | TU50nFH
EC-PACCH/2TS/4 | CC2 | dBm | -127 | -123 | -123.5 | -124 | -126.5 | -121.9 | -123.2 | -122 | -126.5 | -121.9 | -123.2 | -122 | -126.5 | -121.5 | -123 | -122
EC-PACCH/2TS/8 | CC3 | dBm | -129.5 | -125 | -126 | -126 | -129.2 | -124.2 | -125.2 | -124.8 | -129.2 | -124.2 | -125.2 | -124.8 | -129 | -124 | -125 | -124.5
EC-PACCH/2TS/16 | CC4 | dBm | -131.5 | -127.5 | -129 | -127.5 | -131.3 | -127.5 | -126.9 | -127.2 | -131.3 | -127.5 | -126.9 | -127.2 | -131 | -127.5 | -126.5 | -127
EC-PACCH/2TS/48 | CC5 | dBm | -135 | -132 | -132 | -133.5 |  |  |  |  | -135 | -132 | -132 | -133.5 | -135 | -132 | -132 | -133.5
EC-PDTCH/2TS/MCS-1/4 | CC2 | dBm | -124.5 | -123.5 | -123 | -123 | -123.1 | -121.7 | -121.3 | -120.8 | -123.1 | -121.7 | -121.3 | -120.8 | -123 | -121.5 | -121 | -120.5
EC-PDTCH/2TS/MCS-1/8 | CC3 | dBm | -127 | -125.5 | -125 | -125.5 | -126 | -124.5 | -123.3 | -122.9 | -126 | -124.5 | -123.3 | -122.9 | -126 | -124.5 | -123 | -122.5
EC-PDTCH/2TS/MCS-1/16 | CC4 | dBm | -129.5 | -128.5 | -127 | -128 | -128.3 | -127.7 | -125.6 | -125.4 | -128.3 | -127.7 | -125.6 | -125.4 | -128 | -127.5 | -125.5 | -125
EC-PDTCH/2TS/MCS-1/48 | CC5 | dBm | -133 | -132.5 | -130.5 | -131.5 |  |  |  |  | -133 | -132.5 | -130.5 | -131.5 | -133 | -132.5 | -130.5 | -131.5

## CCI (UL)
Cochannel Interference
GSM 850/ E-GSM 900 |  |  | Nokia |  |  | Ericsson |  |  | Least Stringent |  |  | Proposal for TS 45.005
Channel Type | Coverage Class | Unit | TU1.2nFH | TU1.2iFH | TU50nFH | TU1.2nFH | TU1.2iFH | TU50nFH | TU1.2nFH | TU1.2iFH | TU50nFH | TU1.2nFH | TU1.2iFH | TU50nFH
EC-PACCH/2TS/4 | CC2 | dB | -7 | -11 | -8 |  |  |  | -7 | -11 | -8 | -7 | -11 | -8
EC-PACCH/2TS/8 | CC3 | dB | -10 | -14 | -11 |  |  |  | -10 | -14 | -11 | -10 | -14 | -11
EC-PACCH/2TS/16 | CC4 | dB | -11.5 | -15.5 | -13.5 |  |  |  | -11.5 | -15.5 | -13.5 | -11.5 | -15.5 | -13.5
EC-PACCH/2TS/48 | CC5 | dB | -16.5 | -23.5 | -18 |  |  |  | -16.5 | -23.5 | -18 | -16.5 | -23.5 | -18
EC-PDTCH/2TS/MCS-1/4 | CC2 | dB | -8 | -10 | -8 |  |  |  | -8 | -10 | -8 | -8 | -10 | -8
EC-PDTCH/2TS/MCS-1/8 | CC3 | dB | -11.5 | -13 | -10 |  |  |  | -11.5 | -13 | -10 | -11.5 | -13 | -10
EC-PDTCH/2TS/MCS-1/16 | CC4 | dB | -13.5 | -15.5 | -12.5 |  |  |  | -13.5 | -15.5 | -12.5 | -13.5 | -15.5 | -12.5
EC-PDTCH/2TS/MCS-1/48 | CC5 | dB | -16 | -22 | -17 |  |  |  | -16 | -22 | -17 | -16 | -22 | -17
DCS 1800 / PCS 1900 |  |  | Nokia |  |  | Ericsson |  |  | Least Stringent |  |  | Proposal for TS 45.005
Channel Type | Coverage Class | Unit | TU1.2nFH | TU1.2iFH | TU50nFH | TU1.2nFH | TU1.2iFH | TU50nFH | TU1.2nFH | TU1.2iFH | TU50nFH | TU1.2nFH | TU1.2iFH | TU50nFH
EC-PACCH/2TS/4 | CC2 | dB | -7.5 | -11 | -8 |  |  |  | -7.5 | -11 | -8 | -7.5 | -11 | -8
EC-PACCH/2TS/8 | CC3 | dB | -9.5 | -13.5 | -10.5 |  |  |  | -9.5 | -13.5 | -10.5 | -9.5 | -13.5 | -10.5
EC-PACCH/2TS/16 | CC4 | dB | -11 | -15 | -13 |  |  |  | -11 | -15 | -13 | -11 | -15 | -13
EC-PACCH/2TS/48 | CC5 | dB | -16 | -24.5 | -17.5 |  |  |  | -16 | -24.5 | -17.5 | -16 | -24.5 | -17.5
EC-PDTCH/2TS/MCS-1/4 | CC2 | dB | -8.5 | -10 | -7.5 |  |  |  | -8.5 | -10 | -7.5 | -8.5 | -10 | -7.5
EC-PDTCH/2TS/MCS-1/8 | CC3 | dB | -11 | -12.5 | -9.5 |  |  |  | -11 | -12.5 | -9.5 | -11 | -12.5 | -9.5
EC-PDTCH/2TS/MCS-1/16 | CC4 | dB | -13 | -15 | -12 |  |  |  | -13 | -15 | -12 | -13 | -15 | -12
EC-PDTCH/2TS/MCS-1/48 | CC5 | dB | -16.5 | -19.5 | -16 |  |  |  | -16.5 | -19.5 | -16 | -16.5 | -19.5 | -16

## ACI (UL)
Adj. Channel Interference
GSM 850/ E-GSM 900 |  |  | Nokia |  |  | Ericsson |  |  | Least Stringent |  |  | Proposal for TS 45.005
Channel Type | Coverage Class | Unit | TU1.2nFH | TU1.2iFH | TU50nFH | TU1.2nFH | TU1.2iFH | TU50nFH | TU1.2nFH | TU1.2iFH | TU50nFH | TU1.2nFH | TU1.2iFH | TU50nFH
EC-PACCH/2TS/4 | CC2 | dB | -22 | -33.5 | -24.5 |  |  |  | -22 | -33.5 | -24.5 | -22 | -33.5 | -24.5
EC-PACCH/2TS/8 | CC3 | dB | -23 | -36.5 | -26.5 |  |  |  | -23 | -36.5 | -26.5 | -23 | -36.5 | -26.5
EC-PACCH/2TS/16 | CC4 | dB | -23.5 | -38.5 | -28 |  |  |  | -23.5 | -38.5 | -28 | -23.5 | -38.5 | -28
EC-PACCH/2TS/48 | CC5 | dB | -28.5 | -46.5 | -29.5 |  |  |  | -28.5 | -46.5 | -29.5 | -28.5 | -46.5 | -29.5
EC-PDTCH/2TS/MCS-1/4 | CC2 | dB | -28.5 | -33 | -28.5 |  |  |  | -28.5 | -33 | -28.5 | -28.5 | -33 | -28.5
EC-PDTCH/2TS/MCS-1/8 | CC3 | dB | -29.5 | -35.5 | -29.5 |  |  |  | -29.5 | -35.5 | -29.5 | -29.5 | -35.5 | -29.5
EC-PDTCH/2TS/MCS-1/16 | CC4 | dB | -30.5 | -38.5 | -30.5 |  |  |  | -30.5 | -38.5 | -30.5 | -30.5 | -38.5 | -30.5
EC-PDTCH/2TS/MCS-1/48 | CC5 | dB | -32.5 | -46.5 | -32.5 |  |  |  | -32.5 | -46.5 | -32.5 | -32.5 | -46.5 | -32.5
DCS 1800 / PCS 1900 |  |  | Nokia |  |  | Ericsson |  |  | Least Stringent |  |  | Proposal for TS 45.005
Channel Type | Coverage Class | Unit | TU1.2nFH | TU1.2iFH | TU50nFH | TU1.2nFH | TU1.2iFH | TU50nFH | TU1.2nFH | TU1.2iFH | TU50nFH | TU1.2nFH | TU1.2iFH | TU50nFH
EC-PACCH/2TS/4 | CC2 | dB | -22 | -33.5 | -24.5 |  |  |  | -22 | -33.5 | -24.5 | -22 | -33.5 | -24.5
EC-PACCH/2TS/8 | CC3 | dB | -22.5 | -36 | -26 |  |  |  | -22.5 | -36 | -26 | -22.5 | -36 | -26
EC-PACCH/2TS/16 | CC4 | dB | -23 | -38 | -27.5 |  |  |  | -23 | -38 | -27.5 | -23 | -38 | -27.5
EC-PACCH/2TS/48 | CC5 | dB | -28 | -44.5 | -29 |  |  |  | -28 | -44.5 | -29 | -28 | -44.5 | -29
EC-PDTCH/2TS/MCS-1/4 | CC2 | dB | -28.5 | -32.5 | -28.5 |  |  |  | -28.5 | -32.5 | -28.5 | -28.5 | -32.5 | -28.5
EC-PDTCH/2TS/MCS-1/8 | CC3 | dB | -29.5 | -35.5 | -29.5 |  |  |  | -29.5 | -35.5 | -29.5 | -29.5 | -35.5 | -29.5
EC-PDTCH/2TS/MCS-1/16 | CC4 | dB | -30 | -38.5 | -30 |  |  |  | -30 | -38.5 | -30 | -30 | -38.5 | -30
EC-PDTCH/2TS/MCS-1/48 | CC5 | dB | -31.5 | -44.5 | -31.5 |  |  |  | -31.5 | -44.5 | -31.5 | -31.5 | -44.5 | -31.5