## Sheet1
Parameter name | Week 1 agreement | Ericsson | vivo | HW/HiSi | ZTE | ITRI | Intel | Nokia, NSB | Qualcomm
Factory hall size | 120x50 m | same | same | same | same | same | same | 120x50 m | 120x50 m
Room height | 10 m | same | same | same | same | same | same | 10 m | 10 m
Inter-BS/TRP distance | According to proposed layout below | same | 20m | 20m | 20m | 20m | same | 20 m | 20 m
BS/TRP antenna height | 1.5 m for InF-SL and InF-DL 8m for InF-SH and InF-DH' | 8m | 8m | 1.5 m for InF-SL and InF-DL 8m for InF-SH and InF-DH' | 8m | 8m | 8m | 8 m | 8 m
Layout - BS/TRP deployment | 12 TRPs within area with the same 2D placement as in TR 38.901 and TR 38.824. | same | same | 12 TRPs within area with the same 2D placement as in TR 38.901 and TR 38.824. | same | same | same | 12 TRPs within area with the same 2D placement as in TRs 38.901/824 | 12 TRPs within area with the same 2D placement as in TRs 38.901/824
BS antenna mount | Option 1 (1 sector per BS) from 38.824 is used | same | same | Option 1 (1 sector per BS) from 38.824 is used | same | same | same | 1 sector BS from 38.824 | 1 sector BS from 38.824
BS antenna element gain + connector loss |  | 5 dBi | 5 dBi | 5 dBi | 5dBi | 5dBi | 5dBi | FR1: 5 dBi FR2: 5 dBi | 5dBi
BS receiver noise figure |  | 5 dB | 5 dB | 5 dBi | 5dB | 5dB | 5dB | FR1: 5 dB FR2: 7 dB | 5dB
BS antenna configurations |  | 4 Tx/4 Rx antenna ports. (M, N, P, Mg, Ng; Mp, Np) = (1, 2, 2, 1, 1; 1, 2) for 4 Tx/4 Rx antenna ports; dH = dV = 0.5 λ | (M, N, P, Mg, Ng; Mp, Np) = (1, 2, 2, 1, 1; 1, 2) dH = dV = 0.5 λ | 4 Tx/4 Rx antenna ports and 8 Tx/8 Rx antenna ports (M, N, P, Mg, Ng; Mp, Np) = (1, 2, 2, 1, 1; 1, 2) for 4 Tx/4 Rx antenna ports dH = dV = 0.5 λ | 4 Tx/4 Rx antenna ports (M, N, P, Mg, Ng; Mp, Np) = (1, 2, 2, 1, 1; 1, 2) dH = dV = 0.5 λ | 4 Tx/4 Rx antenna ports (M, N, P, Mg, Ng; Mp, Np) = (1, 2, 2, 1, 1; 1, 2) dH = dV = 0.5 λ |  | FR1: 4 Tx/Rx ports, (M,N,P,Mg,Ng;Mp,Np) = (1,2,2,1,1;1,2) FR2: 2 Tx/Rx ports, (M,N,P,Mg,Ng;Mp,Np) = (4,4,2,1,1;1,1) | 4 Tx/4 Rx antenna ports (M, N, P, Mg, Ng; Mp, Np) = (1, 2, 2, 1, 1; 1, 2) dH = dV = 0.5 λ
BS Tx power |  | 24 dBm per 20 MHz => 31 dBm in total | 24 dBm per 20 MHz -> 31 dBm for 100MHz | 24 dBm per 20MHz, i.e., 31dBm for 100 MHz at 4GHz carrier frequency | 24dBm per 20 MHz | 24dBm per 20 MHz | 30 dBm | FR1: 31 dBm FR2: 26 dBm | 31 dBm
BS receiver |  | MMSE-IRC | MMSE-IRC | MMSE-IRC | MMSE-IRC | MMSE-IRC | MMSE-IRC | MMSE-IRC | MMSE-IRC
UE Tx power |  | 23 dBm | 23 dBm | 23dBm for 20MHz, and hence 30dBm for 100MHz | 23dBm | 23dBm | 23dBm | 23 dBm | 23 dBm
UE antenna configuration |  | 2 Tx/2 Rx antenna ports Isotropic | (M, N, P, Mg, Ng; Mp, Np) = (1, 2, 2, 1, 1; 1, 2) dH = dV = 0.5 λ Isotropic | 2 Tx/4 Rx antenna ports Panel model 1: Mg = 1, Ng = 1, P = 2, dH = 0.5 (M, N, P, Mg, Ng; Mp, Np) = (1, 2, 2, 1, 1; 1, 2) for 4 Rx; (M, N, P, Mg, Ng; Mp, Np) = (1, 1, 2, 1, 1; 1, 1) for 2 Tx; | 2 Tx/4 Rx antenna ports (M, N, P, Mg, Ng; Mp, Np) = (1, 2, 2, 1, 1; 1, 2) for 4 Rx; (M, N, P, Mg, Ng; Mp, Np) = (1, 1, 2, 1, 1; 1, 1) for 2 Tx; | 4 Tx/4 Rx antenna ports (M, N, P, Mg, Ng; Mp, Np) = (1, 2, 2, 1, 1; 1, 2) for 4 Rx; dH = 0.5λ | 2 Tx/4 Rx antenna ports Panel model 1: Mg = 1, Ng = 1, P = 2, dH = 0.5 (M, N, P, Mg, Ng; Mp, Np) = (1, 2, 2, 1, 1; 1, 2) for 4 Rx; (M, N, P, Mg, Ng; Mp, Np) = (1, 1, 2, 1, 1; 1, 1) for 2 Tx; | FR1: 4Rx ports, (M,N,P,Mg,Ng;Mp,Np) = (1,2,2,1,1;1,2). Isotropic antenna elements FR2: 2 Tx/Rx ports, 2 panels facing opposite directions (M,N,P,Mg,Ng;Mp,Np) = (2,4,2,1,2;1,1). Directive antenna elements with 90 degree beamwidth and 25dB front-to-back ratio | 4 Tx/4 Rx antenna ports Isotropic
UE antenna height |  | 1.5 m | 1.5 m | 1.5m | 1.5m | 1.5m | 1.5m | 1.5 m | 1.5 m
UE antenna gain |  | 0 dBi | 0 dBi | 0 dBi | 0dBi | 0dBi | 0dBi | FR1: 0 dBi FR2: 5 dBi | 0dBi
UE receiver noise figure |  | 9 dB | 9 dB | 9 dB | 9 dB | 9 dB | 9 dB | FR1: 9 dB FR2: 10 dB | 9 dB
Channel model | Mandatory: InF-DH Optional: InD-DL, InF-SH, InF-SL | InF-DH | InF-DH Clustter density: 0.6 Cluster height: 6 m Cluster size: 2 m | InF-DH | InF-DH | InF-DH | InF-DH | InF-DH (dense clutter 0.6, high BS 8 m) | InF-DH
Carrier frequency and simulation bandwidth | TDD 4 GHz: 100 MHz 30 GHz: 160 MHz | TDD 4 GHz: 100 MHz | TDD 4 GHz: 100 MHz | TDD 4 GHz: 100 MHz | TDD 4 GHz: 100 MHz | TDD 4 GHz: 100 MHz | TDD 4 GHz: 100 MHz | TDD FR1: 100 MHz @ 4 GHz FR2: 160 MHz @30 GHz | TDD 4 GHz: 100 MHz 30 GHz: 160 MHz
SCS |  | 30 kHz | 30 kHz | 30 kHz | 30kHz | 30kHz | 30kHz | FR1: 30 kHz FR2: 120 kHz | 30 kHz
TDD DL-UL configuration | Companies should report the used DL-UL configuration. 1:1 DL-UL configuration is recommended. | 1 slot DL : 1 slot UL, no guard symbols | S (6D:2S:6U) | 6D:2S:6U+6D:2S:6U in one slot | {S}=DDDDDDGGUUUUUU | SU; {S}=12D2G | 7D:7U | Bi-directional slots, DL:GP:UL as 6:2:6 symbols 6-symbol mini-slot scheduling | DDGUUUUGDDDDGU
Number of UEs per service area | Up to 50 per service area, e.g., 10, 20, 40, and 50 | 10 UEs per service area | 10/20/40/50 per service area | up to 1088 UEs in the whole factory area | 10, 20, 40, 50 UEs per service area | 10 UEs per service area | 10,20,30,40 | FR1: 50 FR2: 30, 40, 50 | FR1: 10, 20, 30
UE distribution | All UEs randomly distributed within the respective service area. | same | same | same | same | same | same | Random distribution across the service area | All UEs randomly distributed within the respective service area.
Message size | 48 bytes | same | same | same | same | same | same | 48 bytes | 48 bytes
DL traffic model | 5G-ACIA Option 1 is mandatory. Companies are also encouraged to provide results for option 3 | 5G-ACIA Option 1 | 5G-ACIA Option 1 | Opt.1 Opt.3 if time permits | 5G-ACIA Option 1 | 5G-ACIA Option 1 | 5G-ACIA Option 1 | 1 ms packet inter-arrival time. Random offset | 1 ms packet inter-arrival time. Random offset
UL traffic model | As in 5G-ACIA LS with Option 1 as mandatory | 5G-ACIA Option 1 | 5G-ACIA Option 1 | Opt1 Opt.2 if time permits | 5G-ACIA Option 1 | 5G-ACIA Option 1 | 5G-ACIA Option 1 | 1 ms packet inter-arrival time. Random offset | 1 ms packet inter-arrival time. Random offset
CSA requirements | UC-#2: 99.9999% | same | same | same | same | same | output of simulation | Checked Ues with 100% CSA only | UC-#2: 99.9999%
Performance metrics | As in 5G-ACIA LS with 3) and 4) as low priority Note: For metric 2) it is clarified that a packet transmission cannot be performed after the latency deadline. The collected statistics cannot exceed the latency requirement. The packets exceeding the deadline are visible in the UE packet error statistics | 1) CSA: single CDF of CSA distribution of all UEs in factory hall 2) Latency: single CDF of latency distribution of all UEs in factory hall | 1) CSA: single CDF of CSA distribution of all UEs in factory hall 2) Latency: single CDF of latency distribution of all UEs in factory hall 3) Percentage of UEs satisfying requirements 4) resource utilization | Ditribution of CSA for different UEs Distribution of reliability for different UEs Distribution of E2E latency for all packets | 1) CSA: single CDF of CSA distribution of all UEs in factory hall 2) Latency: single CDF of latency distribution of all UEs in factory hall 3)Percentage of UEs satisfying requirements 4)Resource utilization | 1) CSA: single CDF of CSA distribution of all UEs in factory hall 2) Latency: single CDF of latency distribution of all UEs in factory hall 3)Percentage of UEs satisfying requirements 4)Resource utilization | CSA CDF PER CDF Resource utilization | 2) CDF of latency samples collected from all UEs 4) PRB utilization Additionally we show the % of UEs experiencing consecutive errors | 1) CSA: single CDF of CSA distribution of all UEs in factory hall 2) Latency: single CDF of latency distribution of all UEs in factory hall
E2E latency & air interface latency | E2E latency: 1 ms for UC#2 Air interface latency: 1ms | same | same | same | same | same | same | 1 ms AIF latency bound | E2E latency: 1 ms for UC#2 Air interface latency: 1ms
UE speed | Linear movement: 75 km/h No explicit UE mobility (nor handovers) are modeled in the evaluations. | same | same | same | Linear movement: 75 km/h 1 dB handover margin | same | same | 75 km/h | Linear movement: 75 km/h No explicit UE mobility (nor handovers) are modeled in the evaluations.
UE power control |  | Open-loop PC | Open-loop PC | P0=-60dBm, alpha=0.6 | Closed-loop PC P0= -60; alpha = 0.6 for FR1 | P0=-60dBm, alpha=0.6 | P0 set to achieve 20 dB SNR alpha = 0.8 | Constant max Tx power | Open-loop PC for initial Tx. Max for ReTx
HARQ/repetition |  | Only initial tx | One-shot transmission for each TB (without retransmission) | One shot transmission | One shot transmission for FR1 | One shot transmission | One shot | No HARQ, no repetition | One retransmission permitted for both UL and DL
Channel estimation |  | Ideal | Ideal | realistic | Ideal | realistic | ideal | Realistic | Ideal
Allocation in time domain |  | 2 os | 6 os | 6OS TTI | 6-OS for DL/UL per slot, and one symbol is assumed for PDCCH and one symbol for PUCCH/SRS, resulting in 5-OS TTI for scheduling DL SPS PDSCH/CG PUSCH. | 7 os | 7 symbols, 2 of which are overhead for control and RS | 6 symbols (including control) | 2 OS for UL SPS; 2OS for DL SPS; 2 OS for DL retransmissions; 1 OS for UL retransmissions
MIMO |  | Up to Rank 2 in DL Rank 1 in UL | Up to Rank 2 in both DL and UL | SU and MIMO | Up to Rank 4 in DL Up to Rank 2 in UL | Up to Rank 2 in DL Rank 1 in UL | Rank 1 | Rank 1 | Rank 1
Packets simulated |  | 300 k packets per UE | 2000 k packets per UE | 10e8 per drop | 2.5E5 packets per UE | 5000 packet per UE | 100k per UE | FR1: 100 drops, 20000 TBs/UE/drop FR2: 100 drops, 10000 TBs/UE/drop | 50 network drops; 10k per UE for initial Tx
Inter-gNB coordination |  | None | None | yes | Yes. 12 BSs have its own physical resources while enjoy the same scheduler to enable coordination among BSs | None | none | No | None for initial transmsisions. Coordination needed for orthogonal retransmissions