## Sheet1
A | Per slot limitations: | Apple | Ericsson
1 | The max number of SSB/CSI-RS (1Tx) for CMR
2 | The max number of CSI-IM resources |  | Combine with A2: the interference measurement is identical for ZP and NZP: just sum the total received power
3 | The max number of NZP-IMR resources |  | Combine with A3
4 | The max number of SSB/CSI-RS resources |  | What is the difference compared to A1?
5 | The max number of SSB resource for CMR |  | Why is it not enough with A1? Note that the UE can report no support for SSB CMR via C3.
6 | The max number of CSI-RS (2Tx) resources for CMR
B | Memory limitations:
1 | The max number of SSB/CSI-RS (1Tx)/CSI-IM resources as CMR | Remove (1Tx)
2 | The max number of CSI-IM resources
3 | The max number of NZP IMR resources
4 | The max number of SSB/CSI-RS resources (including CMR and IMR) |  | We already have 16-1g that limits a larger set of SSB/CSI-RS. Note that CSI-RS resources are not configured for a certain purpose: they are just configured. Suggest to remove.
C | Other:
1 | Supported density of CSI-RS (CMR) |  | Suggest to remove.
2 | The max number of aperiodic CSI-RS resources across all CCs configured to measure L1-SINR (including CMR and IMR) shall not exceed MD_1
3 | Additional type of SINR measurement: {SSB as CMR, CSI-RS as CMR without dedicated IMR configured} | Add CMR+CSI-IM+NZP-IMR