## Urban, 4 GHz, TDD, DDDSU
Item
| PBCH | broadcast PDCCH | UE-specific PDCCH | msg2 PDSCH | msg4 PDSCH | PDSCH for eMBB | PRACH | msg3 PUSCH | Cell-specific PUCCH | PUCCH (22 bits) | PUSCH for eMBB
System configuration
Carrier frequency (GHz) | 4
BS antenna heights (m) | 25
UT antenna heights (m) | 1.5
Cell area reliability | 95% | 95% | 95% | 90% | 90% | 90% | 95% | 90% | 95% | 95% | 90%
Lognormal shadow fading std deviation (dB) | 7
Pathloss model (select from LoS or NLoS) | NLOS O-to-I
UE speed (km/h) | 3
UL-DL configuration for TDD | DDDSU (S: 10D:2G:2U)
Subcarrier Spacing | 30 kHz
Channel model for link level simulation | TDL-C (DS = 240 ns)
Frequency hopping | N/A | N/A | N/A | N/A | N/A | N/A | N/A | N/A | N/A | N/A | N/A
Number of PRBs | 20 | 48 | 48 | 10 | 34 | 254 | 12 | 2 | 1 | 1 | 30
TBS (or the number of bits to be transmitted in the channel) [bits] | 56 | 64 | 64 | 72 | 1064 | 7176 | 6 | 56 | 1 | 22 | 2600
MCS | N/A | N/A | N/A | 0 | 0 | 0 | N/A | 0 | N/A | N/A | 4
BWP size | 100 MHz | [5 empty] | 100 MHz
DMRS configuration |  |  |  | type-1, 3 symbols | type-1, 3 symbols | type-1, 2 symbols | N/A | type-1, 3 symbols | N/A | N/A | type-1, 2 symbols
Waveform | CP-OFDM | CP-OFDM | CP-OFDM | CP-OFDM | CP-OFDM | CP-OFDM | ZC-sequence | DFT-s-OFDM | DFT-s-OFDM | CP-OFDM | DFT-s-OFDM
Repetition | N/A | N/A | N/A | N/A | N/A | N/A | N/A | N/A | N/A | N/A | N/A
HARQ configuration | N/A | N/A | N/A | N/A | N/A | N/A | N/A | N/A | N/A | N/A | N/A
Latency requirements for voice | N/A
PUCCH format type | N/A | [7 empty] | PUCCH format 1 | PUCCH format 3 | N/A
Tx Diversity | N/A | REG bundle size = 3 | REG bundle size = 3 | PRG size = 2 PRBs | PRG size = 2 PRBs | PRG size = 2 PRBs | N/A | N/A | N/A | N/A | N/A
Target error rate (BLER, miss detection, false alarm, etc.) | 0.01 | 0.01 | 0.01 | 0.1 | 0.1 | 0.1 | 0.01 | 0.1 | 0.01 | 0.01 | 0.1
PRACH format | N/A | [5 empty] | format B4 | N/A
Number of SSB | 8 | 8 | 8 | 8 | 8 | 8 | 8 | 8 | 8 | 8 | 8
Correlation for TxRU at BS | 0.5
Description on how the value in antenna gain correction factor in (4b) is derived | For common chanels, the number of beams is restricted to the number of SSBs.
Description on how the value in antenna gain correction factor in (5b) is derived | No correlation is assumed.
Description on how the value in antenna gain correction factor in (11b) is derived | For common chanels, the number of beams is restricted to the number of SSBs.
Description on how the value in antenna gain correction factor in (11bis-b) is derived | No correlation is assumed.
Description on how the value in (8) is derived | Based on the value from ITU submission
Description on how the value in (12) is derived | Based on the value from ITU submission
Transmitter
(1) Number of transmit antenna elements. | 192 | 192 | 192 | 192 | 192 | 192 | 2 | 2 | 2 | 2 | 2
(2) Number of [(transmit TxRUs) or (modelled transmit chains)] | 2 | 2 | 2 | 2 | 2 | 2
(2a) Number of transmit chains modelled in LLS | 2 | 2 | 2 | 2 | 2 | 2 | 2 | 2 | 2 | 2 | 2
(3) Total transmit power = function of (1) and (2) (dBm) (The value shall not exceed the indicated value in § 8.4 of Report ITU-R M.2412-0) | 53 | 53 | 53 | 53 | 53 | 53 | 23 | 23 | 23 | 23 | 23
(3a) System bandwidth for downlink, or occupied bandwidth for uplink (Hz) | 100000000 | 100000000 | 100000000 | 100000000 | 100000000 | 100000000 | 4320000 | 720000 | 360000 | 360000 | 10800000
(3b) Power Spectrum Density = (3) - 10 log( (3a) / 1000000 ) (dBm/MHz) | 33 | 33 | 33 | 33 | 33 | 33 | 16.6452 | 24.4267 | 27.437 | 27.437 | 12.6658
(3c) bandwidth used for the evaluated channel (Hz) | 7200000 | 17280000 | 17280000 | 3600000 | 12240000 | 91440000 | 4320000 | 720000 | 360000 | 360000 | 10800000
(3bis) Total transmit power for occupied bandwidth = (3b) + 10 log ( (3c) / 1000000 ) (dBm) | 41.5733 | 45.3754 | 45.3754 | 38.563 | 43.8778 | 52.6114 | 23 | 23 | 23 | 23 | 23
(4) total antenna gain at antenna gain component 3 & antenna gain component 4 of transmitter = (4a) - (4b) (dB) | 17.0309 | 17.0309 | 27.8227 | 17.0309 | 17.0309 | 27.8227 | 0 | 0 | 0 | 0 | 0
(4a) antenna gain at antenna gain component 3 & antenna gain component 4 of transmitter = (4c) + 10 log ( (1) / (2) ) (dB) for downlink, and = (4c) + 10 log ( (1) / (2a) ) (dB) for uplink | 27.8227 | 27.8227 | 27.8227 | 27.8227 | 27.8227 | 27.8227 | 0 | 0 | 0 | 0 | 0
(4b) antenna gain correction factor at antenna gain component 3 & antenna gain component 4 of transmitter (dB) | 10.7918 | 10.7918 | 0 | 10.7918 | 10.7918 | 0 | 0 | 0 | 0 | 0 | 0
(4c) gain of antenna element (dBi) | 8 | 8 | 8 | 8 | 8 | 8 | 0 | 0 | 0 | 0 | 0
(5) total antenna gain at antenna gain component 2 of transmitter = (5a) - (5b) (dB) Note: zero for uplink | 0 | 0 | 0 | 0 | 0 | 0 | 0 | 0 | 0 | 0 | 0
(5a) antena gain at antenna gain component 2 of transmitter = 10 log( (2)/(2a)) (dB) Note: zero for uplink | 0 | 0 | 0 | 0 | 0 | 0 | 0 | 0 | 0 | 0 | 0
(5b) antena gain correction factor at antenna gain component 2 of transmitter (dB) Note: delta1 for downlink (note may be removed in the final version of this spreadsheet) Note: zero for uplink | 0 | 0 | 0 | 0 | 0 | 0 | 0 | 0 | 0 | 0 | 0
(8) Cable, connector, combiner, body losses, etc. (enumerate sources) (dB) (feeder loss must be included for and only for downlink) | 3 | 3 | 3 | 3 | 3 | 3 | 1 | 1 | 1 | 1 | 1
(9) EIRP = (3bis) + (4) + (5) – (8) dBm | 55.6042 | 59.4063 | 70.1981 | 52.5939 | 57.9087 | 77.4341 | 22 | 22 | 22 | 22 | 22
Receiver
(10) Number of receive antenna elements | 4 | 4 | 4 | 4 | 4 | 4 | 192 | 192 | 192 | 192 | 192
(10a) Number of receive [(receive TxRUs) or (modelled receive chains)] Note: this row is void (empty) for downlink | [6 empty] | 4 | 4 | 4 | 4 | 4
(10b) Number of receive chains modelled in LLS | 4 | 4 | 4 | 4 | 4 | 4 | 4 | 4 | 4 | 4 | 4
(11) total antenna gain at antenna gain component 3 & antenna gain component 4 of receiver = (11a) - (11b) (dB) | 0 | 0 | 0 | 0 | 0 | 0 | 24.8124 | 24.8124 | 24.8124 | 24.8124 | 24.8124
(11a) antenna gain at antenna gain component 3 & antenna gain component 4 of receiver = (11c) + 10 log ( (10)/(10a) ) (dB) for uplink = (11c) + 10 log ( (10)/(10b) ) (dB) for downlink | 0 | 0 | 0 | 0 | 0 | 0 | 24.8124 | 24.8124 | 24.8124 | 24.8124 | 24.8124
(11b) antena gain correction factor at antenna gain component 3 & antenna gain component 4 of receiver (dB) | 0 | 0 | 0 | 0 | 0 | 0 | 0 | 0 | 0 | 0 | 0
(11c) gain of antenna element (dBi) | 0 | 0 | 0 | 0 | 0 | 0 | 8 | 8 | 8 | 8 | 8
(11bis) total antenna gain at antenna gain component 2 of receiver = (11bis-a) - (11bis-b) (dB) Note: zero for downlink | 0 | 0 | 0 | 0 | 0 | 0 | 0 | 0 | 0 | 0 | 0
(11bis-a) antenna gain at antenna gain component 2 of receiver = 10 log( (10a)/(10b)) (dB) Note: zero for donwlink | 0 | 0 | 0 | 0 | 0 | 0 | 0 | 0 | 0 | 0 | 0
(11bis-b) antena gain correction factor at antenna gain component 2 of receiver (dB) Note: zero for downlink | 0 | 0 | 0 | 0 | 0 | 0 | 0 | 0 | 0 | 0 | 0
(12) Cable, connector, combiner, body losses, etc. (enumerate sources) (dB) (feeder loss must be included for and only for uplink) | 1 | 1 | 1 | 1 | 1 | 1 | 3 | 3 | 3 | 3 | 3
(13) Receiver noise figure (dB) | 7 | 7 | 7 | 7 | 7 | 7 | 5 | 5 | 5 | 5 | 5
(14) Thermal noise density (dBm/Hz) | -174 | -174 | -174 | -174 | -174 | -174 | -174 | -174 | -174 | -174 | -174
(15) Receiver interference density (dBm/Hz) | -169.3 | -169.3 | -169.3 | -169.3 | -169.3 | -169.3 | -165.7 | -165.7 | -161.7 | -165.7 | -165.7
(16) Total noise plus interference density = 10 log (10^(( (13) + (14))/10) + 10^((15)/10)) (dBm/Hz) | -164.9892 | -164.9892 | -164.9892 | -164.9892 | -164.9892 | -164.9892 | -164.0335 | -164.0335 | -160.9584 | -164.0335 | -164.0335
(18) Effective noise power = (16) + 10 log((3c)) (dBm) | -96.4159 | -92.6138 | -92.6138 | -99.4262 | -94.1114 | -85.3778 | -97.6787 | -105.4602 | -105.3954 | -108.4705 | -93.6993
(19) Required SNR (dB) | -11 | -7.5 | -7.5 | -12 | -7.5 | -7 | -14 | -3.5 | -5 | -1 | -3
(20) Receiver implementation margin (dB) | 2 | 2 | 2 | 2 | 2 | 2 | 2 | 2 | 2 | 2 | 2
(21) H-ARQ gain (dB) Note: Only applicable if HARQ is not considered in LLS | 0.5 | 0 | 0 | 0.5 | 0.5 | 0.5 | 0 | 0.5 | 0 | 0 | 0.5
(22) Receiver sensitivity = (18) + (19) + (20) – (21) (dBm) | -104.9159 | -98.1138 | -98.1138 | -108.9262 | -99.1114 | -89.8778 | -109.6787 | -106.4602 | -108.3954 | -107.4705 | -94.1993
(22bis) MCL = (3bis) - (22) + (5) + (11bis) (dB) | 146.4892 | 143.4892 | 143.4892 | 147.4892 | 142.9892 | 142.4892 | 132.6787 | 129.4602 | 131.3954 | 130.4705 | 117.1993
(23) Hardware link budget, a.k.a MIL = (9) + (11) + (11bis) − (12) − (22) (dB) | 159.5201 | 156.5201 | 167.3119 | 160.5201 | 156.0201 | 166.3119 | 153.4911 | 150.2726 | 152.2078 | 151.2829 | 138.0117
Calculation of available pathloss
(25) Shadow fading margin (function of the cell area reliability and lognormal shadow fading std deviation ) (dB) | 7.56 | 7.56 | 7.56 | 4.48 | 4.48 | 4.48 | 7.56 | 4.48 | 7.56 | 7.56 | 4.48
(26) BS selection/macro-diversity gain (dB) | 0 | 0 | 0 | 0 | 0 | 0 | 0 | 0 | 0 | 0 | 0
(27) Penetration margin (dB) | 17.98 | 17.98 | 17.98 | 17.98 | 17.98 | 17.98 | 17.98 | 17.98 | 17.98 | 17.98 | 17.98
(28) Other gains (dB) (if any please specify) | 0 | 0 | 0 | 0 | 0 | 0 | 0 | 0 | 0 | 0 | 0
(29) Available path loss = (23) – (25) + (26) – (27) + (28) (dB) | 133.9801 | 130.9801 | 141.7719 | 138.0601 | 133.5601 | 143.8519 | 127.9511 | 127.8126 | 126.6678 | 125.7429 | 115.5517
Range/coverage efficiency calculation
(30) Maximum range (based on (29) and according to the system configuration section of the link budget) (m) | 593.976 | 497.7409 | 940.0479 | 755.3881 | 579.4577 | 1062.6106 | 416.3858 | 413.002 | 386.0624 | 365.5877 | 200.5457

## Urban, 2 GHz, TDD, DDDSUDDSUU
Item
| PBCH | broadcast PDCCH | UE-specific PDCCH | msg2 PDSCH | msg4 PDSCH | PDSCH for eMBB | PRACH | msg3 PUSCH | Cell-specific PUCCH | PUCCH (22 bits) | PUSCH for eMBB
System configuration
Carrier frequency (GHz) | 2.6
BS antenna heights (m) | 25
UT antenna heights (m) | 1.5
Cell area reliability | 95% | 95% | 95% | 90% | 90% | 90% | 95% | 90% | 95% | 95% | 90%
Lognormal shadow fading std deviation (dB) | 7
Pathloss model (select from LoS or NLoS) | NLOS O-to-I
UE speed (km/h) | 3
UL-DL configuration for TDD | DDDSUDDSUU (S: 10D:2G:2U)
Subcarrier Spacing | 30 kHz
Channel model for link level simulation | TDL-C (DS = 240 ns)
Frequency hopping | N/A | N/A | N/A | N/A | N/A | N/A | N/A | N/A | N/A | N/A | N/A
Number of PRBs | 20 | 48 | 48 | 10 | 34 | 254 | 12 | 2 | 1 | 1 | 30
TBS (or the number of bits to be transmitted in the channel) [bits] | 56 | 64 | 64 | 72 | 1064 | 7176 | 6 | 56 | 1 | 22 | 1628
MCS | N/A | N/A | N/A | 0 | 0 | 0 | N/A | 0 | N/A | N/A | 2
BWP size | 100 MHz | [5 empty] | 100 MHz
DMRS configuration |  |  |  | type-1, 3 symbols | type-1, 3 symbols | type-1, 2 symbols | N/A | type-1, 3 symbols | N/A | N/A | type-1, 2 symbols
Waveform | CP-OFDM | CP-OFDM | CP-OFDM | CP-OFDM | CP-OFDM | CP-OFDM | ZC-sequence | DFT-s-OFDM | DFT-s-OFDM | CP-OFDM | DFT-s-OFDM
Repetition | N/A | N/A | N/A | N/A | N/A | N/A | N/A | N/A | N/A | N/A | N/A
HARQ configuration | N/A | N/A | N/A | N/A | N/A | N/A | N/A | N/A | N/A | N/A | N/A
Latency requirements for voice | N/A
PUCCH format type | N/A | [7 empty] | PUCCH format 1 | PUCCH format 3 | N/A
Tx Diversity | N/A | REG bundle size = 3 | REG bundle size = 3 | PRG size = 2 PRBs | PRG size = 2 PRBs | PRG size = 2 PRBs | N/A | N/A | N/A | N/A | N/A
Target error rate (BLER, miss detection, false alarm, etc.) | 0.01 | 0.01 | 0.01 | 0.1 | 0.1 | 0.1 | 0.01 | 0.1 | 0.01 | 0.01 | 0.1
PRACH format | N/A | [5 empty] | format B4 | N/A
Number of SSB | 8 | 8 | 8 | 8 | 8 | 8 | 8 | 8 | 8 | 8 | 8
Correlation for TxRU at BS | 0.5
Description on how the value in antenna gain correction factor in (4b) is derived | For common chanels, the number of beams is restricted to the number of SSBs.
Description on how the value in antenna gain correction factor in (5b) is derived | No correlation is assumed.
Description on how the value in antenna gain correction factor in (11b) is derived | For common chanels, the number of beams is restricted to the number of SSBs.
Description on how the value in antenna gain correction factor in (11bis-b) is derived | No correlation is assumed.
Description on how the value in (8) is derived | Based on the value from ITU submission
Description on how the value in (12) is derived | Based on the value from ITU submission
Transmitter
(1) Number of transmit antenna elements. | 192 | 192 | 192 | 192 | 192 | 192 | 2 | 2 | 2 | 2 | 2
(2) Number of [(transmit TxRUs) or (modelled transmit chains)] | 2 | 2 | 2 | 2 | 2 | 2
(2a) Number of transmit chains modelled in LLS | 2 | 2 | 2 | 2 | 2 | 2 | 2 | 2 | 2 | 2 | 2
(3) Total transmit power = function of (1) and (2) (dBm) (The value shall not exceed the indicated value in § 8.4 of Report ITU-R M.2412-0) | 53 | 53 | 53 | 53 | 53 | 53 | 23 | 23 | 23 | 23 | 23
(3a) System bandwidth for downlink, or occupied bandwidth for uplink (Hz) | 100000000 | 100000000 | 100000000 | 100000000 | 100000000 | 100000000 | 4320000 | 720000 | 360000 | 360000 | 10800000
(3b) Power Spectrum Density = (3) - 10 log( (3a) / 1000000 ) (dBm/MHz) | 33 | 33 | 33 | 33 | 33 | 33 | 16.6452 | 24.4267 | 27.437 | 27.437 | 12.6658
(3c) bandwidth used for the evaluated channel (Hz) | 7200000 | 17280000 | 17280000 | 3600000 | 12240000 | 91440000 | 4320000 | 720000 | 360000 | 360000 | 10800000
(3bis) Total transmit power for occupied bandwidth = (3b) + 10 log ( (3c) / 1000000 ) (dBm) | 41.5733 | 45.3754 | 45.3754 | 38.563 | 43.8778 | 52.6114 | 23 | 23 | 23 | 23 | 23
(4) total antenna gain at antenna gain component 3 & antenna gain component 4 of transmitter = (4a) - (4b) (dB) | 17.0309 | 17.0309 | 27.8227 | 17.0309 | 17.0309 | 27.8227 | 0 | 0 | 0 | 0 | 0
(4a) antenna gain at antenna gain component 3 & antenna gain component 4 of transmitter = (4c) + 10 log ( (1) / (2) ) (dB) for downlink, and = (4c) + 10 log ( (1) / (2a) ) (dB) for uplink | 27.8227 | 27.8227 | 27.8227 | 27.8227 | 27.8227 | 27.8227 | 0 | 0 | 0 | 0 | 0
(4b) antenna gain correction factor at antenna gain component 3 & antenna gain component 4 of transmitter (dB) | 10.7918 | 10.7918 | 0 | 10.7918 | 10.7918 | 0 | 0 | 0 | 0 | 0 | 0
(4c) gain of antenna element (dBi) | 8 | 8 | 8 | 8 | 8 | 8 | 0 | 0 | 0 | 0 | 0
(5) total antenna gain at antenna gain component 2 of transmitter = (5a) - (5b) (dB) Note: zero for uplink | 0 | 0 | 0 | 0 | 0 | 0 | 0 | 0 | 0 | 0 | 0
(5a) antena gain at antenna gain component 2 of transmitter = 10 log( (2)/(2a)) (dB) Note: zero for uplink | 0 | 0 | 0 | 0 | 0 | 0 | 0 | 0 | 0 | 0 | 0
(5b) antena gain correction factor at antenna gain component 2 of transmitter (dB) Note: delta1 for downlink (note may be removed in the final version of this spreadsheet) Note: zero for uplink | 0 | 0 | 0 | 0 | 0 | 0 | 0 | 0 | 0 | 0 | 0
(8) Cable, connector, combiner, body losses, etc. (enumerate sources) (dB) (feeder loss must be included for and only for downlink) | 3 | 3 | 3 | 3 | 3 | 3 | 1 | 1 | 1 | 1 | 1
(9) EIRP = (3bis) + (4) + (5) – (8) dBm | 55.6042 | 59.4063 | 70.1981 | 52.5939 | 57.9087 | 77.4341 | 22 | 22 | 22 | 22 | 22
Receiver
(10) Number of receive antenna elements | 4 | 4 | 4 | 4 | 4 | 4 | 192 | 192 | 192 | 192 | 192
(10a) Number of receive [(receive TxRUs) or (modelled receive chains)] Note: this row is void (empty) for downlink | [6 empty] | 4 | 4 | 4 | 4 | 4
(10b) Number of receive chains modelled in LLS | 4 | 4 | 4 | 4 | 4 | 4 | 4 | 4 | 4 | 4 | 4
(11) total antenna gain at antenna gain component 3 & antenna gain component 4 of receiver = (11a) - (11b) (dB) | 0 | 0 | 0 | 0 | 0 | 0 | 24.8124 | 24.8124 | 24.8124 | 24.8124 | 24.8124
(11a) antenna gain at antenna gain component 3 & antenna gain component 4 of receiver = (11c) + 10 log ( (10)/(10a) ) (dB) for uplink = (11c) + 10 log ( (10)/(10b) ) (dB) for downlink | 0 | 0 | 0 | 0 | 0 | 0 | 24.8124 | 24.8124 | 24.8124 | 24.8124 | 24.8124
(11b) antena gain correction factor at antenna gain component 3 & antenna gain component 4 of receiver (dB) | 0 | 0 | 0 | 0 | 0 | 0 | 0 | 0 | 0 | 0 | 0
(11c) gain of antenna element (dBi) | 0 | 0 | 0 | 0 | 0 | 0 | 8 | 8 | 8 | 8 | 8
(11bis) total antenna gain at antenna gain component 2 of receiver = (11bis-a) - (11bis-b) (dB) Note: zero for downlink | 0 | 0 | 0 | 0 | 0 | 0 | 0 | 0 | 0 | 0 | 0
(11bis-a) antenna gain at antenna gain component 2 of receiver = 10 log( (10a)/(10b)) (dB) Note: zero for donwlink | 0 | 0 | 0 | 0 | 0 | 0 | 0 | 0 | 0 | 0 | 0
(11bis-b) antena gain correction factor at antenna gain component 2 of receiver (dB) Note: zero for downlink | 0 | 0 | 0 | 0 | 0 | 0 | 0 | 0 | 0 | 0 | 0
(12) Cable, connector, combiner, body losses, etc. (enumerate sources) (dB) (feeder loss must be included for and only for uplink) | 1 | 1 | 1 | 1 | 1 | 1 | 3 | 3 | 3 | 3 | 3
(13) Receiver noise figure (dB) | 7 | 7 | 7 | 7 | 7 | 7 | 5 | 5 | 5 | 5 | 5
(14) Thermal noise density (dBm/Hz) | -174 | -174 | -174 | -174 | -174 | -174 | -174 | -174 | -174 | -174 | -174
(15) Receiver interference density (dBm/Hz) | -169.3 | -169.3 | -169.3 | -169.3 | -169.3 | -169.3 | -165.7 | -165.7 | -161.7 | -165.7 | -165.7
(16) Total noise plus interference density = 10 log (10^(( (13) + (14))/10) + 10^((15)/10)) (dBm/Hz) | -164.9892 | -164.9892 | -164.9892 | -164.9892 | -164.9892 | -164.9892 | -164.0335 | -164.0335 | -160.9584 | -164.0335 | -164.0335
(18) Effective noise power = (16) + 10 log((3c)) (dBm) | -96.4159 | -92.6138 | -92.6138 | -99.4262 | -94.1114 | -85.3778 | -97.6787 | -105.4602 | -105.3954 | -108.4705 | -93.6993
(19) Required SNR (dB) | -11 | -7.5 | -7.5 | -12 | -7.5 | -7 | -14 | -3.5 | -5 | -1 | -5
(20) Receiver implementation margin (dB) | 2 | 2 | 2 | 2 | 2 | 2 | 2 | 2 | 2 | 2 | 2
(21) H-ARQ gain (dB) Note: Only applicable if HARQ is not considered in LLS | 0.5 | 0 | 0 | 0.5 | 0.5 | 0.5 | 0 | 0.5 | 0 | 0 | 0.5
(22) Receiver sensitivity = (18) + (19) + (20) – (21) (dBm) | -104.9159 | -98.1138 | -98.1138 | -108.9262 | -99.1114 | -89.8778 | -109.6787 | -106.4602 | -108.3954 | -107.4705 | -96.1993
(22bis) MCL = (3bis) - (22) + (5) + (11bis) (dB) | 146.4892 | 143.4892 | 143.4892 | 147.4892 | 142.9892 | 142.4892 | 132.6787 | 129.4602 | 131.3954 | 130.4705 | 119.1993
(23) Hardware link budget, a.k.a MIL = (9) + (11) + (11bis) − (12) − (22) (dB) | 159.5201 | 156.5201 | 167.3119 | 160.5201 | 156.0201 | 166.3119 | 153.4911 | 150.2726 | 152.2078 | 151.2829 | 140.0117
Calculation of available pathloss
(25) Shadow fading margin (function of the cell area reliability and lognormal shadow fading std deviation ) (dB) | 7.56 | 7.56 | 7.56 | 4.48 | 4.48 | 4.48 | 7.56 | 4.48 | 7.56 | 7.56 | 4.48
(26) BS selection/macro-diversity gain (dB) | 0 | 0 | 0 | 0 | 0 | 0 | 0 | 0 | 0 | 0 | 0
(27) Penetration margin (dB) | 17.98 | 17.98 | 17.98 | 17.98 | 17.98 | 17.98 | 17.98 | 17.98 | 17.98 | 17.98 | 17.98
(28) Other gains (dB) (if any please specify) | 0 | 0 | 0 | 0 | 0 | 0 | 0 | 0 | 0 | 0 | 0
(29) Available path loss = (23) – (25) + (26) – (27) + (28) (dB) | 133.9801 | 130.9801 | 141.7719 | 138.0601 | 133.5601 | 143.8519 | 127.9511 | 127.8126 | 126.6678 | 125.7429 | 117.5517
Range/coverage efficiency calculation
(30) Maximum range (based on (29) and according to the system configuration section of the link budget) (m) | 740.4818 | 620.51 | 1171.9132 | 941.7065 | 722.3824 | 1324.7063 | 519.0884 | 514.8701 | 481.2857 | 455.7609 | 281.2781

## Rural, 4 GHz, TDD, DDDSU
Item
| PBCH | broadcast PDCCH | UE-specific PDCCH | msg2 PDSCH | msg4 PDSCH | PDSCH for eMBB | PRACH | msg3 PUSCH | Cell-specific PUCCH | PUCCH (22 bits) | PUSCH for eMBB
System configuration
Carrier frequency (GHz) | 4
BS antenna heights (m) | 25
UT antenna heights (m) | 1.5
Cell area reliability | 95% | 95% | 95% | 90% | 90% | 90% | 95% | 90% | 95% | 95% | 90%
Lognormal shadow fading std deviation (dB) | 8
Pathloss model (select from LoS or NLoS) | NLOS O-to-I
UE speed (km/h) | 3
UL-DL configuration for TDD | DDDSU (S: 10D:2G:2U)
Subcarrier Spacing | 30 kHz
Channel model for link level simulation | TDL-C (DS = 37 ns)
Frequency hopping | N/A | N/A | N/A | N/A | N/A | N/A | N/A | N/A | N/A | N/A | N/A
Number of PRBs | 20 | 48 | 48 | 10 | 34 | 254 | 12 | 2 | 1 | 1 | 30
TBS (or the number of bits to be transmitted in the channel) [bits] | 56 | 64 | 64 | 72 | 1064 | 7176 | 6 | 56 | 1 | 22 | 2600
MCS | N/A | N/A | N/A | 0 | 0 | 0 | N/A | 0 | N/A | N/A | 4
BWP size | 100 MHz | [5 empty] | 100 MHz
DMRS configuration |  |  |  | type-1, 3 symbols | type-1, 3 symbols | type-1, 2 symbols | N/A | type-1, 3 symbols | N/A | N/A | type-1, 2 symbols
Waveform | CP-OFDM | CP-OFDM | CP-OFDM | CP-OFDM | CP-OFDM | CP-OFDM | ZC-sequence | DFT-s-OFDM | DFT-s-OFDM | CP-OFDM | DFT-s-OFDM
Repetition | N/A | N/A | N/A | N/A | N/A | N/A | N/A | N/A | N/A | N/A | N/A
HARQ configuration | N/A | N/A | N/A | N/A | N/A | N/A | N/A | N/A | N/A | N/A | N/A
Latency requirements for voice | N/A
PUCCH format type | N/A | [7 empty] | PUCCH format 1 | PUCCH format 3 | N/A
Tx Diversity | N/A | REG bundle size = 3 | REG bundle size = 3 | PRG size = 2 PRBs | PRG size = 2 PRBs | PRG size = 2 PRBs | N/A | N/A | N/A | N/A | N/A
Target error rate (BLER, miss detection, false alarm, etc.) | 0.01 | 0.01 | 0.01 | 0.1 | 0.1 | 0.1 | 0.01 | 0.1 | 0.01 | 0.01 | 0.1
PRACH format | N/A | [5 empty] | format B4 | N/A
Number of SSB | 8 | 8 | 8 | 8 | 8 | 8 | 8 | 8 | 8 | 8 | 8
Correlation for TxRU at BS | 0.5
Description on how the value in antenna gain correction factor in (4b) is derived | For common chanels, the number of beams is restricted to the number of SSBs.
Description on how the value in antenna gain correction factor in (5b) is derived | No correlation is assumed.
Description on how the value in antenna gain correction factor in (11b) is derived | For common chanels, the number of beams is restricted to the number of SSBs.
Description on how the value in antenna gain correction factor in (11bis-b) is derived | No correlation is assumed.
Description on how the value in (8) is derived | Based on the value from ITU submission
Description on how the value in (12) is derived | Based on the value from ITU submission
Transmitter
(1) Number of transmit antenna elements. | 64 | 64 | 64 | 64 | 64 | 64 | 2 | 2 | 2 | 2 | 2
(2) Number of [(transmit TxRUs) or (modelled transmit chains)] | 2 | 2 | 2 | 2 | 2 | 2
(2a) Number of transmit chains modelled in LLS | 2 | 2 | 2 | 2 | 2 | 2 | 2 | 2 | 2 | 2 | 2
(3) Total transmit power = function of (1) and (2) (dBm) (The value shall not exceed the indicated value in § 8.4 of Report ITU-R M.2412-0) | 53 | 53 | 53 | 53 | 53 | 53 | 23 | 23 | 23 | 23 | 23
(3a) System bandwidth for downlink, or occupied bandwidth for uplink (Hz) | 100000000 | 100000000 | 100000000 | 100000000 | 100000000 | 100000000 | 4320000 | 720000 | 360000 | 360000 | 10800000
(3b) Power Spectrum Density = (3) - 10 log( (3a) / 1000000 ) (dBm/MHz) | 33 | 33 | 33 | 33 | 33 | 33 | 16.6452 | 24.4267 | 27.437 | 27.437 | 12.6658
(3c) bandwidth used for the evaluated channel (Hz) | 7200000 | 17280000 | 17280000 | 3600000 | 12240000 | 91440000 | 4320000 | 720000 | 360000 | 360000 | 10800000
(3bis) Total transmit power for occupied bandwidth = (3b) + 10 log ( (3c) / 1000000 ) (dBm) | 41.5733 | 45.3754 | 45.3754 | 38.563 | 43.8778 | 52.6114 | 23 | 23 | 23 | 23 | 23
(4) total antenna gain at antenna gain component 3 & antenna gain component 4 of transmitter = (4a) - (4b) (dB) | 17.0309 | 17.0309 | 23.0515 | 17.0309 | 17.0309 | 23.0515 | 0 | 0 | 0 | 0 | 0
(4a) antenna gain at antenna gain component 3 & antenna gain component 4 of transmitter = (4c) + 10 log ( (1) / (2) ) (dB) for downlink, and = (4c) + 10 log ( (1) / (2a) ) (dB) for uplink | 23.0515 | 23.0515 | 23.0515 | 23.0515 | 23.0515 | 23.0515 | 0 | 0 | 0 | 0 | 0
(4b) antenna gain correction factor at antenna gain component 3 & antenna gain component 4 of transmitter (dB) | 6.0206 | 6.0206 | 0 | 6.0206 | 6.0206 | 0 | 0 | 0 | 0 | 0 | 0
(4c) gain of antenna element (dBi) | 8 | 8 | 8 | 8 | 8 | 8 | 0 | 0 | 0 | 0 | 0
(5) total antenna gain at antenna gain component 2 of transmitter = (5a) - (5b) (dB) Note: zero for uplink | 0 | 0 | 0 | 0 | 0 | 0 | 0 | 0 | 0 | 0 | 0
(5a) antena gain at antenna gain component 2 of transmitter = 10 log( (2)/(2a)) (dB) Note: zero for uplink | 0 | 0 | 0 | 0 | 0 | 0 | 0 | 0 | 0 | 0 | 0
(5b) antena gain correction factor at antenna gain component 2 of transmitter (dB) Note: delta1 for downlink (note may be removed in the final version of this spreadsheet) Note: zero for uplink | 0 | 0 | 0 | 0 | 0 | 0 | 0 | 0 | 0 | 0 | 0
(8) Cable, connector, combiner, body losses, etc. (enumerate sources) (dB) (feeder loss must be included for and only for downlink) | 3 | 3 | 3 | 3 | 3 | 3 | 1 | 1 | 1 | 1 | 1
(9) EIRP = (3bis) + (4) + (5) – (8) dBm | 55.6042 | 59.4063 | 65.4269 | 52.5939 | 57.9087 | 72.6629 | 22 | 22 | 22 | 22 | 22
Receiver
(10) Number of receive antenna elements | 4 | 4 | 4 | 4 | 4 | 4 | 64 | 64 | 64 | 64 | 64
(10a) Number of receive [(receive TxRUs) or (modelled receive chains)] Note: this row is void (empty) for downlink | [6 empty] | 4 | 4 | 4 | 4 | 4
(10b) Number of receive chains modelled in LLS | 4 | 4 | 4 | 4 | 4 | 4 | 4 | 4 | 4 | 4 | 4
(11) total antenna gain at antenna gain component 3 & antenna gain component 4 of receiver = (11a) - (11b) (dB) | 0 | 0 | 0 | 0 | 0 | 0 | 20.0412 | 20.0412 | 20.0412 | 20.0412 | 20.0412
(11a) antenna gain at antenna gain component 3 & antenna gain component 4 of receiver = (11c) + 10 log ( (10)/(10a) ) (dB) for uplink = (11c) + 10 log ( (10)/(10b) ) (dB) for downlink | 0 | 0 | 0 | 0 | 0 | 0 | 20.0412 | 20.0412 | 20.0412 | 20.0412 | 20.0412
(11b) antena gain correction factor at antenna gain component 3 & antenna gain component 4 of receiver (dB) | 0 | 0 | 0 | 0 | 0 | 0 | 0 | 0 | 0 | 0 | 0
(11c) gain of antenna element (dBi) | 0 | 0 | 0 | 0 | 0 | 0 | 8 | 8 | 8 | 8 | 8
(11bis) total antenna gain at antenna gain component 2 of receiver = (11bis-a) - (11bis-b) (dB) Note: zero for downlink | 0 | 0 | 0 | 0 | 0 | 0 | 0 | 0 | 0 | 0 | 0
(11bis-a) antenna gain at antenna gain component 2 of receiver = 10 log( (10a)/(10b)) (dB) Note: zero for donwlink | 0 | 0 | 0 | 0 | 0 | 0 | 0 | 0 | 0 | 0 | 0
(11bis-b) antena gain correction factor at antenna gain component 2 of receiver (dB) Note: zero for downlink | 0 | 0 | 0 | 0 | 0 | 0 | 0 | 0 | 0 | 0 | 0
(12) Cable, connector, combiner, body losses, etc. (enumerate sources) (dB) (feeder loss must be included for and only for uplink) | 1 | 1 | 1 | 1 | 1 | 1 | 3 | 3 | 3 | 3 | 3
(13) Receiver noise figure (dB) | 7 | 7 | 7 | 7 | 7 | 7 | 5 | 5 | 5 | 5 | 5
(14) Thermal noise density (dBm/Hz) | -174 | -174 | -174 | -174 | -174 | -174 | -174 | -174 | -174 | -174 | -174
(15) Receiver interference density (dBm/Hz) | -169.3 | -169.3 | -169.3 | -169.3 | -169.3 | -169.3 | -165.7 | -165.7 | -161.7 | -165.7 | -165.7
(16) Total noise plus interference density = 10 log (10^(( (13) + (14))/10) + 10^((15)/10)) (dBm/Hz) | -164.9892 | -164.9892 | -164.9892 | -164.9892 | -164.9892 | -164.9892 | -164.0335 | -164.0335 | -160.9584 | -164.0335 | -164.0335
(18) Effective noise power = (16) + 10 log((3c)) (dBm) | -96.4159 | -92.6138 | -92.6138 | -99.4262 | -94.1114 | -85.3778 | -97.6787 | -105.4602 | -105.3954 | -108.4705 | -93.6993
(19) Required SNR (dB) | -9.5 | -7 | -7 | -12 | -7.5 | -7 | -18 | -4 | -5 | -1 | -3
(20) Receiver implementation margin (dB) | 2 | 2 | 2 | 2 | 2 | 2 | 2 | 2 | 2 | 2 | 2
(21) H-ARQ gain (dB) Note: Only applicable if HARQ is not considered in LLS | 0.5 | 0 | 0 | 0.5 | 0.5 | 0.5 | 0 | 0.5 | 0 | 0 | 0.5
(22) Receiver sensitivity = (18) + (19) + (20) – (21) (dBm) | -103.4159 | -97.6138 | -97.6138 | -108.9262 | -99.1114 | -89.8778 | -113.6787 | -106.9602 | -108.3954 | -107.4705 | -94.1993
(22bis) MCL = (3bis) - (22) + (5) + (11bis) (dB) | 144.9892 | 142.9892 | 142.9892 | 147.4892 | 142.9892 | 142.4892 | 136.6787 | 129.9602 | 131.3954 | 130.4705 | 117.1993
(23) Hardware link budget, a.k.a MIL = (9) + (11) + (11bis) − (12) − (22) (dB) | 158.0201 | 156.0201 | 162.0407 | 160.5201 | 156.0201 | 161.5407 | 152.7199 | 146.0014 | 147.4366 | 146.5117 | 133.2405
Calculation of available pathloss
(25) Shadow fading margin (function of the cell area reliability and lognormal shadow fading std deviation ) (dB) | 8.45 | 8.45 | 8.45 | 5.13 | 5.13 | 5.13 | 8.45 | 5.13 | 8.45 | 8.45 | 5.13
(26) BS selection/macro-diversity gain (dB) | 0 | 0 | 0 | 0 | 0 | 0 | 0 | 0 | 0 | 0 | 0
(27) Penetration margin (dB) | 17.98 | 17.98 | 17.98 | 17.98 | 17.98 | 17.98 | 17.98 | 17.98 | 17.98 | 17.98 | 17.98
(28) Other gains (dB) (if any please specify) | 0 | 0 | 0 | 0 | 0 | 0 | 0 | 0 | 0 | 0 | 0
(29) Available path loss = (23) – (25) + (26) – (27) + (28) (dB) | 131.5901 | 129.5901 | 135.6107 | 137.4101 | 132.9101 | 138.4307 | 126.2899 | 122.8914 | 121.0066 | 120.0817 | 110.1305
Range/coverage efficiency calculation
(30) Maximum range (based on (29) and according to the system configuration section of the link budget) (m) | 807.1848 | 717.4709 | 1022.91 | 1137.2971 | 872.4576 | 1207.773 | 590.7051 | 483.5291 | 432.7134 | 409.7682 | 228.0042

## Rural, 2 GHz, TDD, DDDSU
Item
| PBCH | broadcast PDCCH | UE-specific PDCCH | msg2 PDSCH | msg4 PDSCH | PDSCH for eMBB | PRACH | msg3 PUSCH | Cell-specific PUCCH | PUCCH (22 bits) | PUSCH for eMBB
System configuration
Carrier frequency (GHz) | 2
BS antenna heights (m) | 25
UT antenna heights (m) | 1.5
Cell area reliability | 95% | 95% | 95% | 90% | 90% | 90% | 95% | 90% | 95% | 95% | 90%
Lognormal shadow fading std deviation (dB) | 8
Pathloss model (select from LoS or NLoS) | NLOS O-to-I
UE speed (km/h) | 3
UL-DL configuration for TDD | DDDSU (S: 10D:2G:2U)
Subcarrier Spacing | 30 kHz
Channel model for link level simulation | TDL-C (DS = 37 ns)
Frequency hopping | N/A | N/A | N/A | N/A | N/A | N/A | N/A | N/A | N/A | N/A | N/A
Number of PRBs | 20 | 48 | 48 | 10 | 34 | 254 | 12 | 2 | 1 | 1 | 30
TBS (or the number of bits to be transmitted in the channel) [bits] | 56 | 64 | 64 | 72 | 1064 | 7176 | 6 | 56 | 1 | 22 | 2600
MCS | N/A | N/A | N/A | 0 | 0 | 0 | N/A | 0 | N/A | N/A | 4
BWP size | 100 MHz | [5 empty] | 100 MHz
DMRS configuration |  |  |  | type-1, 3 symbols | type-1, 3 symbols | type-1, 2 symbols | N/A | type-1, 3 symbols | N/A | N/A | type-1, 2 symbols
Waveform | CP-OFDM | CP-OFDM | CP-OFDM | CP-OFDM | CP-OFDM | CP-OFDM | ZC-sequence | DFT-s-OFDM | DFT-s-OFDM | CP-OFDM | DFT-s-OFDM
Repetition | N/A | N/A | N/A | N/A | N/A | N/A | N/A | N/A | N/A | N/A | N/A
HARQ configuration | N/A | N/A | N/A | N/A | N/A | N/A | N/A | N/A | N/A | N/A | N/A
Latency requirements for voice | N/A
PUCCH format type | N/A | [7 empty] | PUCCH format 1 | PUCCH format 3 | N/A
Tx Diversity | N/A | REG bundle size = 3 | REG bundle size = 3 | PRG size = 2 PRBs | PRG size = 2 PRBs | PRG size = 2 PRBs | N/A | N/A | N/A | N/A | N/A
Target error rate (BLER, miss detection, false alarm, etc.) | 0.01 | 0.01 | 0.01 | 0.1 | 0.1 | 0.1 | 0.01 | 0.1 | 0.01 | 0.01 | 0.1
PRACH format | N/A | [5 empty] | format B4 | N/A
Number of SSB | 8 | 8 | 8 | 8 | 8 | 8 | 8 | 8 | 8 | 8 | 8
Correlation for TxRU at BS | 0.5
Description on how the value in antenna gain correction factor in (4b) is derived | For common chanels, the number of beams is restricted to the number of SSBs.
Description on how the value in antenna gain correction factor in (5b) is derived | No correlation is assumed.
Description on how the value in antenna gain correction factor in (11b) is derived | For common chanels, the number of beams is restricted to the number of SSBs.
Description on how the value in antenna gain correction factor in (11bis-b) is derived | No correlation is assumed.
Description on how the value in (8) is derived | Based on the value from ITU submission
Description on how the value in (12) is derived | Based on the value from ITU submission
Transmitter
(1) Number of transmit antenna elements. | 64 | 64 | 64 | 64 | 64 | 64 | 2 | 2 | 2 | 2 | 2
(2) Number of [(transmit TxRUs) or (modelled transmit chains)] | 2 | 2 | 2 | 2 | 2 | 2
(2a) Number of transmit chains modelled in LLS | 2 | 2 | 2 | 2 | 2 | 2 | 2 | 2 | 2 | 2 | 2
(3) Total transmit power = function of (1) and (2) (dBm) (The value shall not exceed the indicated value in § 8.4 of Report ITU-R M.2412-0) | 53 | 53 | 53 | 53 | 53 | 53 | 23 | 23 | 23 | 23 | 23
(3a) System bandwidth for downlink, or occupied bandwidth for uplink (Hz) | 100000000 | 100000000 | 100000000 | 100000000 | 100000000 | 100000000 | 4320000 | 720000 | 360000 | 360000 | 10800000
(3b) Power Spectrum Density = (3) - 10 log( (3a) / 1000000 ) (dBm/MHz) | 33 | 33 | 33 | 33 | 33 | 33 | 16.6452 | 24.4267 | 27.437 | 27.437 | 12.6658
(3c) bandwidth used for the evaluated channel (Hz) | 7200000 | 17280000 | 17280000 | 3600000 | 12240000 | 91440000 | 4320000 | 720000 | 360000 | 360000 | 10800000
(3bis) Total transmit power for occupied bandwidth = (3b) + 10 log ( (3c) / 1000000 ) (dBm) | 41.5733 | 45.3754 | 45.3754 | 38.563 | 43.8778 | 52.6114 | 23 | 23 | 23 | 23 | 23
(4) total antenna gain at antenna gain component 3 & antenna gain component 4 of transmitter = (4a) - (4b) (dB) | 17.0309 | 17.0309 | 23.0515 | 17.0309 | 17.0309 | 23.0515 | 0 | 0 | 0 | 0 | 0
(4a) antenna gain at antenna gain component 3 & antenna gain component 4 of transmitter = (4c) + 10 log ( (1) / (2) ) (dB) for downlink, and = (4c) + 10 log ( (1) / (2a) ) (dB) for uplink | 23.0515 | 23.0515 | 23.0515 | 23.0515 | 23.0515 | 23.0515 | 0 | 0 | 0 | 0 | 0
(4b) antenna gain correction factor at antenna gain component 3 & antenna gain component 4 of transmitter (dB) | 6.0206 | 6.0206 | 0 | 6.0206 | 6.0206 | 0 | 0 | 0 | 0 | 0 | 0
(4c) gain of antenna element (dBi) | 8 | 8 | 8 | 8 | 8 | 8 | 0 | 0 | 0 | 0 | 0
(5) total antenna gain at antenna gain component 2 of transmitter = (5a) - (5b) (dB) Note: zero for uplink | 0 | 0 | 0 | 0 | 0 | 0 | 0 | 0 | 0 | 0 | 0
(5a) antena gain at antenna gain component 2 of transmitter = 10 log( (2)/(2a)) (dB) Note: zero for uplink | 0 | 0 | 0 | 0 | 0 | 0 | 0 | 0 | 0 | 0 | 0
(5b) antena gain correction factor at antenna gain component 2 of transmitter (dB) Note: delta1 for downlink (note may be removed in the final version of this spreadsheet) Note: zero for uplink | 0 | 0 | 0 | 0 | 0 | 0 | 0 | 0 | 0 | 0 | 0
(8) Cable, connector, combiner, body losses, etc. (enumerate sources) (dB) (feeder loss must be included for and only for downlink) | 3 | 3 | 3 | 3 | 3 | 3 | 1 | 1 | 1 | 1 | 1
(9) EIRP = (3bis) + (4) + (5) – (8) dBm | 55.6042 | 59.4063 | 65.4269 | 52.5939 | 57.9087 | 72.6629 | 22 | 22 | 22 | 22 | 22
Receiver
(10) Number of receive antenna elements | 4 | 4 | 4 | 4 | 4 | 4 | 64 | 64 | 64 | 64 | 64
(10a) Number of receive [(receive TxRUs) or (modelled receive chains)] Note: this row is void (empty) for downlink | [6 empty] | 4 | 4 | 4 | 4 | 4
(10b) Number of receive chains modelled in LLS | 4 | 4 | 4 | 4 | 4 | 4 | 4 | 4 | 4 | 4 | 4
(11) total antenna gain at antenna gain component 3 & antenna gain component 4 of receiver = (11a) - (11b) (dB) | 0 | 0 | 0 | 0 | 0 | 0 | 20.0412 | 20.0412 | 20.0412 | 20.0412 | 20.0412
(11a) antenna gain at antenna gain component 3 & antenna gain component 4 of receiver = (11c) + 10 log ( (10)/(10a) ) (dB) for uplink = (11c) + 10 log ( (10)/(10b) ) (dB) for downlink | 0 | 0 | 0 | 0 | 0 | 0 | 20.0412 | 20.0412 | 20.0412 | 20.0412 | 20.0412
(11b) antena gain correction factor at antenna gain component 3 & antenna gain component 4 of receiver (dB) | 0 | 0 | 0 | 0 | 0 | 0 | 0 | 0 | 0 | 0 | 0
(11c) gain of antenna element (dBi) | 0 | 0 | 0 | 0 | 0 | 0 | 8 | 8 | 8 | 8 | 8
(11bis) total antenna gain at antenna gain component 2 of receiver = (11bis-a) - (11bis-b) (dB) Note: zero for downlink | 0 | 0 | 0 | 0 | 0 | 0 | 0 | 0 | 0 | 0 | 0
(11bis-a) antenna gain at antenna gain component 2 of receiver = 10 log( (10a)/(10b)) (dB) Note: zero for donwlink | 0 | 0 | 0 | 0 | 0 | 0 | 0 | 0 | 0 | 0 | 0
(11bis-b) antena gain correction factor at antenna gain component 2 of receiver (dB) Note: zero for downlink | 0 | 0 | 0 | 0 | 0 | 0 | 0 | 0 | 0 | 0 | 0
(12) Cable, connector, combiner, body losses, etc. (enumerate sources) (dB) (feeder loss must be included for and only for uplink) | 1 | 1 | 1 | 1 | 1 | 1 | 3 | 3 | 3 | 3 | 3
(13) Receiver noise figure (dB) | 7 | 7 | 7 | 7 | 7 | 7 | 5 | 5 | 5 | 5 | 5
(14) Thermal noise density (dBm/Hz) | -174 | -174 | -174 | -174 | -174 | -174 | -174 | -174 | -174 | -174 | -174
(15) Receiver interference density (dBm/Hz) | -169.3 | -169.3 | -169.3 | -169.3 | -169.3 | -169.3 | -165.7 | -165.7 | -161.7 | -165.7 | -165.7
(16) Total noise plus interference density = 10 log (10^(( (13) + (14))/10) + 10^((15)/10)) (dBm/Hz) | -164.9892 | -164.9892 | -164.9892 | -164.9892 | -164.9892 | -164.9892 | -164.0335 | -164.0335 | -160.9584 | -164.0335 | -164.0335
(18) Effective noise power = (16) + 10 log((3c)) (dBm) | -96.4159 | -92.6138 | -92.6138 | -99.4262 | -94.1114 | -85.3778 | -97.6787 | -105.4602 | -105.3954 | -108.4705 | -93.6993
(19) Required SNR (dB) | -9.5 | -7 | -7 | -12 | -7.5 | -7 | -18 | -4 | -5 | -1 | -3
(20) Receiver implementation margin (dB) | 2 | 2 | 2 | 2 | 2 | 2 | 2 | 2 | 2 | 2 | 2
(21) H-ARQ gain (dB) Note: Only applicable if HARQ is not considered in LLS | 0.5 | 0 | 0 | 0.5 | 0.5 | 0.5 | 0 | 0.5 | 0 | 0 | 0.5
(22) Receiver sensitivity = (18) + (19) + (20) – (21) (dBm) | -103.4159 | -97.6138 | -97.6138 | -108.9262 | -99.1114 | -89.8778 | -113.6787 | -106.9602 | -108.3954 | -107.4705 | -94.1993
(22bis) MCL = (3bis) - (22) + (5) + (11bis) (dB) | 144.9892 | 142.9892 | 142.9892 | 147.4892 | 142.9892 | 142.4892 | 136.6787 | 129.9602 | 131.3954 | 130.4705 | 117.1993
(23) Hardware link budget, a.k.a MIL = (9) + (11) + (11bis) − (12) − (22) (dB) | 158.0201 | 156.0201 | 162.0407 | 160.5201 | 156.0201 | 161.5407 | 152.7199 | 146.0014 | 147.4366 | 146.5117 | 133.2405
Calculation of available pathloss
(25) Shadow fading margin (function of the cell area reliability and lognormal shadow fading std deviation ) (dB) | 8.45 | 8.45 | 8.45 | 5.13 | 5.13 | 5.13 | 8.45 | 5.13 | 8.45 | 8.45 | 5.13
(26) BS selection/macro-diversity gain (dB) | 0 | 0 | 0 | 0 | 0 | 0 | 0 | 0 | 0 | 0 | 0
(27) Penetration margin (dB) | 17.98 | 17.98 | 17.98 | 17.98 | 17.98 | 17.98 | 17.98 | 17.98 | 17.98 | 17.98 | 17.98
(28) Other gains (dB) (if any please specify) | 0 | 0 | 0 | 0 | 0 | 0 | 0 | 0 | 0 | 0 | 0
(29) Available path loss = (23) – (25) + (26) – (27) + (28) (dB) | 131.5901 | 129.5901 | 135.6107 | 137.4101 | 132.9101 | 138.4307 | 126.2899 | 122.8914 | 121.0066 | 120.0817 | 110.1305
Range/coverage efficiency calculation
(30) Maximum range (based on (29) and according to the system configuration section of the link budget) (m) | 1150.8167 | 1022.91 | 1458.3797 | 1621.4632 | 1243.8772 | 1721.9419 | 842.178 | 689.3754 | 616.9266 | 584.2133 | 325.0694

## Rural, 700 MHz, FDD
Item
| PBCH | broadcast PDCCH | UE-specific PDCCH | msg2 PDSCH | msg4 PDSCH | PDSCH for eMBB | PRACH | msg3 PUSCH | Cell-specific PUCCH | PUCCH (22 bits) | PUSCH for eMBB
System configuration
Carrier frequency (GHz) | 0.7
BS antenna heights (m) | 25
UT antenna heights (m) | 1.5
Cell area reliability | 95% | 95% | 95% | 90% | 90% | 90% | 95% | 90% | 95% | 95% | 90%
Lognormal shadow fading std deviation (dB) | 8
Pathloss model (select from LoS or NLoS) | NLOS O-to-I
UE speed (km/h) | 3
UL-DL configuration for TDD | FDD
Subcarrier Spacing | 15 kHz
Channel model for link level simulation | TDL-C (DS = 37 ns)
Frequency hopping | N/A | N/A | N/A | N/A | N/A | N/A | N/A | N/A | N/A | N/A | N/A
Number of PRBs | 20 | 48 | 48 | 10 | 34 | 50 | 12 | 2 | 1 | 1 | 30
TBS (or the number of bits to be transmitted in the channel) [bits] | 56 | 64 | 64 | 72 | 1064 | 10248 | 6 | 56 | 1 | 22 | 1032
MCS | N/A | N/A | N/A | 0 | 0 | 12 | N/A | 0 | N/A | N/A | 0
BWP size | 100 MHz | [5 empty] | 100 MHz
DMRS configuration |  |  |  | type-1, 3 symbols | type-1, 3 symbols | type-1, 2 symbols | N/A | type-1, 3 symbols | N/A | N/A | type-1, 2 symbols
Waveform | CP-OFDM | CP-OFDM | CP-OFDM | CP-OFDM | CP-OFDM | CP-OFDM | ZC-sequence | DFT-s-OFDM | DFT-s-OFDM | CP-OFDM | DFT-s-OFDM
Repetition | N/A | N/A | N/A | N/A | N/A | N/A | N/A | N/A | N/A | N/A | N/A
HARQ configuration | N/A | N/A | N/A | N/A | N/A | N/A | N/A | N/A | N/A | N/A | N/A
Latency requirements for voice | N/A
PUCCH format type | N/A | [7 empty] | PUCCH format 1 | PUCCH format 3 | N/A
Tx Diversity | N/A | REG bundle size = 3 | REG bundle size = 3 | PRG size = 2 PRBs | PRG size = 2 PRBs | PRG size = 2 PRBs | N/A | N/A | N/A | N/A | N/A
Target error rate (BLER, miss detection, false alarm, etc.) | 0.01 | 0.01 | 0.01 | 0.1 | 0.1 | 0.1 | 0.01 | 0.1 | 0.01 | 0.01 | 0.1
PRACH format | N/A | [5 empty] | format B4 | N/A
Number of SSB | 4 | 4 | 4 | 4 | 4 | 4 | 4 | 4 | 4 | 4 | 4
Correlation for TxRU at BS | 0.5
Description on how the value in antenna gain correction factor in (4b) is derived | For common chanels, the number of beams is restricted to the number of SSBs.
Description on how the value in antenna gain correction factor in (5b) is derived | No correlation is assumed.
Description on how the value in antenna gain correction factor in (11b) is derived | For common chanels, the number of beams is restricted to the number of SSBs.
Description on how the value in antenna gain correction factor in (11bis-b) is derived | No correlation is assumed.
Description on how the value in (8) is derived | Based on the value from ITU submission
Description on how the value in (12) is derived | Based on the value from ITU submission
Transmitter
(1) Number of transmit antenna elements. | 16 | 16 | 16 | 16 | 16 | 16 | 2 | 2 | 2 | 2 | 2
(2) Number of [(transmit TxRUs) or (modelled transmit chains)] | 2 | 2 | 2 | 2 | 2 | 2
(2a) Number of transmit chains modelled in LLS | 2 | 2 | 2 | 2 | 2 | 2 | 2 | 2 | 2 | 2 | 2
(3) Total transmit power = function of (1) and (2) (dBm) (The value shall not exceed the indicated value in § 8.4 of Report ITU-R M.2412-0) | 53 | 53 | 53 | 53 | 53 | 53 | 23 | 23 | 23 | 23 | 23
(3a) System bandwidth for downlink, or occupied bandwidth for uplink (Hz) | 100000000 | 100000000 | 100000000 | 100000000 | 100000000 | 100000000 | 4320000 | 720000 | 360000 | 360000 | 10800000
(3b) Power Spectrum Density = (3) - 10 log( (3a) / 1000000 ) (dBm/MHz) | 33 | 33 | 33 | 33 | 33 | 33 | 16.6452 | 24.4267 | 27.437 | 27.437 | 12.6658
(3c) bandwidth used for the evaluated channel (Hz) | 7200000 | 17280000 | 17280000 | 3600000 | 12240000 | 18000000 | 4320000 | 720000 | 360000 | 360000 | 10800000
(3bis) Total transmit power for occupied bandwidth = (3b) + 10 log ( (3c) / 1000000 ) (dBm) | 41.5733 | 45.3754 | 45.3754 | 38.563 | 43.8778 | 45.5527 | 23 | 23 | 23 | 23 | 23
(4) total antenna gain at antenna gain component 3 & antenna gain component 4 of transmitter = (4a) - (4b) (dB) | 14.0206 | 14.0206 | 17.0309 | 14.0206 | 14.0206 | 17.0309 | 0 | 0 | 0 | 0 | 0
(4a) antenna gain at antenna gain component 3 & antenna gain component 4 of transmitter = (4c) + 10 log ( (1) / (2) ) (dB) for downlink, and = (4c) + 10 log ( (1) / (2a) ) (dB) for uplink | 17.0309 | 17.0309 | 17.0309 | 17.0309 | 17.0309 | 17.0309 | 0 | 0 | 0 | 0 | 0
(4b) antenna gain correction factor at antenna gain component 3 & antenna gain component 4 of transmitter (dB) | 3.0103 | 3.0103 | 0 | 3.0103 | 3.0103 | 0 | 0 | 0 | 0 | 0 | 0
(4c) gain of antenna element (dBi) | 8 | 8 | 8 | 8 | 8 | 8 | 0 | 0 | 0 | 0 | 0
(5) total antenna gain at antenna gain component 2 of transmitter = (5a) - (5b) (dB) Note: zero for uplink | 0 | 0 | 0 | 0 | 0 | 0 | 0 | 0 | 0 | 0 | 0
(5a) antena gain at antenna gain component 2 of transmitter = 10 log( (2)/(2a)) (dB) Note: zero for uplink | 0 | 0 | 0 | 0 | 0 | 0 | 0 | 0 | 0 | 0 | 0
(5b) antena gain correction factor at antenna gain component 2 of transmitter (dB) Note: delta1 for downlink (note may be removed in the final version of this spreadsheet) Note: zero for uplink | 0 | 0 | 0 | 0 | 0 | 0 | 0 | 0 | 0 | 0 | 0
(8) Cable, connector, combiner, body losses, etc. (enumerate sources) (dB) (feeder loss must be included for and only for downlink) | 3 | 3 | 3 | 3 | 3 | 3 | 1 | 1 | 1 | 1 | 1
(9) EIRP = (3bis) + (4) + (5) – (8) dBm | 52.5939 | 56.396 | 59.4063 | 49.5836 | 54.8984 | 59.5836 | 22 | 22 | 22 | 22 | 22
Receiver
(10) Number of receive antenna elements | 4 | 4 | 4 | 4 | 4 | 4 | 16 | 16 | 16 | 16 | 16
(10a) Number of receive [(receive TxRUs) or (modelled receive chains)] Note: this row is void (empty) for downlink | [6 empty] | 4 | 4 | 4 | 4 | 4
(10b) Number of receive chains modelled in LLS | 4 | 4 | 4 | 4 | 4 | 4 | 4 | 4 | 4 | 4 | 4
(11) total antenna gain at antenna gain component 3 & antenna gain component 4 of receiver = (11a) - (11b) (dB) | 0 | 0 | 0 | 0 | 0 | 0 | 14.0206 | 14.0206 | 14.0206 | 14.0206 | 14.0206
(11a) antenna gain at antenna gain component 3 & antenna gain component 4 of receiver = (11c) + 10 log ( (10)/(10a) ) (dB) for uplink = (11c) + 10 log ( (10)/(10b) ) (dB) for downlink | 0 | 0 | 0 | 0 | 0 | 0 | 14.0206 | 14.0206 | 14.0206 | 14.0206 | 14.0206
(11b) antena gain correction factor at antenna gain component 3 & antenna gain component 4 of receiver (dB) | 0 | 0 | 0 | 0 | 0 | 0 | 0 | 0 | 0 | 0 | 0
(11c) gain of antenna element (dBi) | 0 | 0 | 0 | 0 | 0 | 0 | 8 | 8 | 8 | 8 | 8
(11bis) total antenna gain at antenna gain component 2 of receiver = (11bis-a) - (11bis-b) (dB) Note: zero for downlink | 0 | 0 | 0 | 0 | 0 | 0 | 0 | 0 | 0 | 0 | 0
(11bis-a) antenna gain at antenna gain component 2 of receiver = 10 log( (10a)/(10b)) (dB) Note: zero for donwlink | 0 | 0 | 0 | 0 | 0 | 0 | 0 | 0 | 0 | 0 | 0
(11bis-b) antena gain correction factor at antenna gain component 2 of receiver (dB) Note: zero for downlink | 0 | 0 | 0 | 0 | 0 | 0 | 0 | 0 | 0 | 0 | 0
(12) Cable, connector, combiner, body losses, etc. (enumerate sources) (dB) (feeder loss must be included for and only for uplink) | 1 | 1 | 1 | 1 | 1 | 1 | 3 | 3 | 3 | 3 | 3
(13) Receiver noise figure (dB) | 7 | 7 | 7 | 7 | 7 | 7 | 5 | 5 | 5 | 5 | 5
(14) Thermal noise density (dBm/Hz) | -174 | -174 | -174 | -174 | -174 | -174 | -174 | -174 | -174 | -174 | -174
(15) Receiver interference density (dBm/Hz) | -169.3 | -169.3 | -169.3 | -169.3 | -169.3 | -169.3 | -165.7 | -165.7 | -161.7 | -165.7 | -165.7
(16) Total noise plus interference density = 10 log (10^(( (13) + (14))/10) + 10^((15)/10)) (dBm/Hz) | -164.9892 | -164.9892 | -164.9892 | -164.9892 | -164.9892 | -164.9892 | -164.0335 | -164.0335 | -160.9584 | -164.0335 | -164.0335
(18) Effective noise power = (16) + 10 log((3c)) (dBm) | -96.4159 | -92.6138 | -92.6138 | -99.4262 | -94.1114 | -92.4365 | -97.6787 | -105.4602 | -105.3954 | -108.4705 | -93.6993
(19) Required SNR (dB) | -9.5 | -7 | -7 | -12 | -7.5 | 6 | -18 | -4 | -5 | -1 | -6
(20) Receiver implementation margin (dB) | 2 | 2 | 2 | 2 | 2 | 2 | 2 | 2 | 2 | 2 | 2
(21) H-ARQ gain (dB) Note: Only applicable if HARQ is not considered in LLS | 0.5 | 0 | 0 | 0.5 | 0.5 | 0.5 | 0.5 | 0.5 | 0 | 0.5 | 0.5
(22) Receiver sensitivity = (18) + (19) + (20) – (21) (dBm) | -103.4159 | -97.6138 | -97.6138 | -108.9262 | -99.1114 | -83.9365 | -113.1787 | -106.9602 | -108.3954 | -106.9705 | -97.1993
(22bis) MCL = (3bis) - (22) + (5) + (11bis) (dB) | 144.9892 | 142.9892 | 142.9892 | 147.4892 | 142.9892 | 129.4892 | 136.1787 | 129.9602 | 131.3954 | 129.9705 | 120.1993
(23) Hardware link budget, a.k.a MIL = (9) + (11) + (11bis) − (12) − (22) (dB) | 155.0098 | 153.0098 | 156.0201 | 157.5098 | 153.0098 | 142.5201 | 146.1993 | 139.9808 | 141.416 | 139.9911 | 130.2199
Calculation of available pathloss
(25) Shadow fading margin (function of the cell area reliability and lognormal shadow fading std deviation ) (dB) | 8.45 | 8.45 | 8.45 | 5.13 | 5.13 | 5.13 | 8.45 | 5.13 | 8.45 | 8.45 | 5.13
(26) BS selection/macro-diversity gain (dB) | 0 | 0 | 0 | 0 | 0 | 0 | 0 | 0 | 0 | 0 | 0
(27) Penetration margin (dB) | 17.98 | 17.98 | 17.98 | 17.98 | 17.98 | 17.98 | 17.98 | 17.98 | 17.98 | 17.98 | 17.98
(28) Other gains (dB) (if any please specify) | 0 | 0 | 0 | 0 | 0 | 0 | 0 | 0 | 0 | 0 | 0
(29) Available path loss = (23) – (25) + (26) – (27) + (28) (dB) | 128.5798 | 126.5798 | 129.5901 | 134.3998 | 129.8998 | 119.4101 | 119.7693 | 116.8708 | 114.986 | 113.5611 | 107.1099
Range/coverage efficiency calculation
(30) Maximum range (based on (29) and according to the system configuration section of the link budget) (m) | 1649.2408 | 1465.9372 | 1750.3784 | 2323.7266 | 1782.6063 | 960.9111 | 981.461 | 827.403 | 740.4485 | 680.8329 | 465.5759