## General note
General notes
1. The template is used to collect the capacity impact evaluation for UE complexity reduction. For capacity impact evaluation of coverage recovery, it can be further discussed in RAN1#103-e. 2. For UE complexity reduction features for evaluation, at least 1Rx and 2Rx are considered for RedCap UEs. In addition, 20MHz, max 64QAM in DL and max 16QAM in UL are used for FR1, whereas and 100MHz, max 16QAM in DL and max 16QAM in UL are used for FR2. Other UE complexity reduction feature combinations are not precluded. For the reference eMBB UE, assume 4Rx for FR1 TDD and 2Rx for FR2. 3. For burst traffic evaluation, the loading level (or number of UEs) is determined independently for DL and UL. 4. For burst traffic evaluation, the target RU for the low loading is <30% and the target RU for the medium loading is 30%-50%. Companies are encouraged to use ~30% RU for low loading and ~50% RU for medium loading. 5. For burst traffic evaluation, FTP model 3 is used for eMBB UE, and the traffic model (e.g. FTP model 3 or IM traffic model) for RedCap UE is up to company to report. 6. For burst traffic evaluation, the number of UEs including both eMBB and RedCap UEs can be based on the following options. Option 1: The number of UEs can be different for different RedCap UE ratios in the cell (e.g. using the target RU to determine the number of UEs for each RedCap UE ratio independently) Option 2: With respect to a target RU, the total number of UEs is same for all the RedCap UE ratios in the cell (e.g. firstly determine the number of UEs assuming 0% RedCap UE ratio for a target RU and use the same total number to other RedCap UE ratios) Companies are encouraged to report how the number of UEs are determined and how the impact to network capacity is evaluated. 7. The SE definition for the non-full buffer traffic is given by: SE (bps/Hz)= cell average throughput(Mbps) / ( cell bandwidth(MHz) * RU) 8. The total system bandwidth in the SLS can be 100 MHz for both FR1 and FR2 (aligned with the LLS assumption). In FR1, the scheduled bandwidths for eMBB and RedCap UEs can be up to 100 MHz and 20 MHz, respectively. In FR2, the scheduled bandwidths for eMBB UEs can be up to 100 MHz, and up to 100 MHz or 50 MHz for RedCap UEs.

## 2.6GHz, DL, 2Rx RedCap
(M,N,P,Mg,Ng) = (12,8,2,1,1), 64TXRUs@gNB, Non-full Buffer, Ratio of RedCap UEs = 0 | [11 empty] | [Optional] (M,N,P,Mg,Ng) = (12,8,2,1,1), 64TXRUs@gNB, Full Buffer, 10 eMBB UEs, 0 RedCap UEs in each cell
| Metric | vivo | Ericsson | Huawei, HiSilicon | MdiaTek | Qualcomm | Nokia | Source 7 | Source 8 | Source 9 | Source 10 | Metric | Nokia | Source 2 | Huawei, HiSilicon | Source 4 | Source 5 | Source 6 | Source 7 | Source 8 | Source 9 | Source 10
Low Loading (RU< 30%) | RU | 0.2932 | 0.29 | 23.34% | 30% | 28.5927 | 0.25177 |  |  |  |  | Cell avg. SE (bps/Hz) (eMBB UEs) | 4.4899 |  | 15.1
| 50% UPT (eMBB UEs) | 464863000 | 634 | 86.96 | 365 | 168.1156 | 402.4789
| 5% UPT (eMBB UEs) | 164031000 | 317 | 33.33 | 176 | 57.0468 | 188.9743
| Cell avg. SE (bps/Hz) (eMBB UEs) | 5.4721 | 6.3 | 5.76 | 6.15 | 8.9788 | 4.7904
Medium Loading 30%<RU<50% | RU | 0.4667 | 0.49 | 50.6% | 50% | 38.3594 | 0.43446
| 50% UPT (eMBB UEs) | 388540000 | 512 | 64.52 | 258 | 139.3043 | 300.0501
| 5% UPT (eMBB UEs) | 97681900 | 227 | 20.1 | 90 | 51.8027 | 105.1943
| Cell avg. SE (bps/Hz) (eMBB UEs) | 5.1295 | 6.0 | 5.33 | 5.8 | 7.9876 | 3.6764
Additional notes on evaluation assumption (e.g. traffic model, options for the number of UEs, etc) |  | Low Loading:eMBB UE：8, RedCap UE：0; Medium Loading:eMBB UE：12,ReCap UE：0. | Traffic assumed to be symmetric in UL and DL. Number of MIMO-layers assumed to be the same as nr of Rx. Option 1 for number of users. | (1) Traffic model(for both RedCap Ues and reference Ues:): Model FTP model 3 Packet size 0.125 Mbytes Mean inter-arrival time 200 ms (2) Total Number of UEs: 4 UEs for low loading 8 UEs for medium loading (3) The max scheduled bandwidths for both reference UEs and RedCap UEs are 20MHz (4) The unit of UPT is Mbps | Traffic model(for both RedCap Ues and reference Ues:): Model FTP model 3 Packet size 0.5 Mbytes Mean inter-arrival time 200 ms The unit of UPT is Mbps, interpolated from close RU cases with 9UEs and 14UEs ~30% and ~50% load respectively, for reference NR UE. | FTP model 3 for eMBB UE, varying mean inter-arrival time for different RedCap UE ratios for achieving the target RU. IM model for RedCap UE | FTP3, 10UEs, UPT (Mbps)
(M,N,P,Mg,Ng) = (12,8,2,1,1), 64TXRUs@gNB, Non-full Buffer, Ratio of RedCap UEs = 25% | [11 empty] | [Optional] (M,N,P,Mg,Ng) = (12,8,2,1,1), 64TXRUs@gNB, Full Buffer, 8 eMBB UEs and 2 RedCap UEs in each cell
| Metric | vivo | Ericsson | Huawei, HiSilicon | Source 4 | Qualcomm | Nokia | Source 7 | Source 8 | Source 9 | Source 10 | Metric | Nokia | Source 2 | Huawei, HiSilicon | Source 4 | Source 5 | Source 6 | Source 7 | Source 8 | Source 9 | Source 10
Low Loading (RU< 30%) | RU | 0.296 | 0.30 | 24.24% |  | 27.4742 | 0.30305 |  |  |  |  | Cell avg. SE (bps/Hz) (eMBB UEs) | 4.4665 |  | 14.92
| 50% UPT (eMBB UEs) | 470233000 | 636 | 58.82 |  | 176.7368 | 447.5795 |  |  |  |  | Cell avg. SE (bps/Hz) (RedCap UEs) | 2.674 |  | 9.63
| 5% UPT (eMBB UEs) | 162741000 | 315 | 21.98 |  | 67.1998 | 219.514 |  |  |  |  | Cell avg. SE (bps/Hz) (All UEs) | 4.108 |  | 14.18
| Cell avg. SE (bps/Hz) (eMBB UEs) | 5.4942 | - | 5.68 |  | 9.2153 | 5.3086
| 50% UPT (RedCap UEs) | 38996700 | 86 | 29.41 |  | 46.7215 | 21.5243
| 5% UPT (RedCap UEs) | 16032100 | 38 | 10.93 |  | 4.0432 | 3.9431
| Cell avg. SE (bps/Hz) (RedCap UEs) | 2.6419 | - | 3.2 |  | 6.7486 | 1.3176
| 50% UPT (All UEs) | 456493000 | 634 | 50.41 |  | 134.8587 | 377.1483
| 5% UPT (All UEs) | 98102700 | 306 | 19.22 |  | 14.6365 | 9.8023
| Cell avg. SE (bps/Hz) (All UEs) | 5.4504 | 6.3 | 5.44 |  | 8.5986 | 4.3109
Medium Loading 30%<RU<50% | RU | 0.4788 | 0.50 | 57.79% |  | 36.5447 | 0.37342
| 50% UPT (eMBB UEs) | 392085000 | 518 | 41.67 |  | 152.7446 | 407.4236
| 5% UPT (eMBB UEs) | 94442000 | 233 | 12.2 |  | 61.8491 | 190.6814
| Cell avg. SE (bps/Hz) (eMBB UEs) | 5.089 | - | 5.45 |  | 8.2574 | 4.7904
| 50% UPT (RedCap UEs) | 27099300 | 67 | 22.22 |  | 43.723 | 18.9208
| 5% UPT (RedCap UEs) | 7816080 | 29 | 6.92 |  | 1.7541 | 2.727
| Cell avg. SE (bps/Hz) (RedCap UEs) | 2.5335 | - | 3.85 |  | 5.498 | 1.2732
| 50% UPT (All UEs) | 378538000 | 516 | 38.61 |  | 117.8018 | 330.6254
| 5% UPT (All UEs) | 59233100 | 224 | 10.88 |  | 11.5104 | 7.4959
| Cell avg. SE (bps/Hz) (All UEs) | 5.0555 | 5.9 | 4.64 |  | 7.5676 | 3.9111
Additional notes on evaluation assumption (e.g. traffic model, options for the number of UEs, etc) |  | Low Loading:eMBB UE：8, RedCap UE：3; Medium Loading:eMBB UE：12,ReCap UE：4. For RedCap UE: IM traffic, 20MHz, max 64QAM | Traffic assumed to be symmetric in UL and DL. Number of MIMO-layers assumed to be the same as nr of Rx. Option 1 for number of users. | (1) Traffic model(for both RedCap Ues and reference Ues:): Model FTP model 3 Packet size 0.125 Mbytes Mean inter-arrival time 200 ms (2) Total Number of UEs: 4 UEs for low loading 8 UEs for medium loading (3) The max scheduled bandwidths for both reference UEs and RedCap UEs are 20MHz (4) The unit of UPT is Mbps |  | FTP model 3 for eMBB UE, varying mean inter-arrival time for different RedCap UE ratios for achieving the target RU. IM model for RedCap UE | FTP3, 10UEs, UPT (Mbps)
(M,N,P,Mg,Ng) = (12,8,2,1,1), 64TXRUs@gNB, Non-full Buffer, Ratio of RedCap UEs = 50% | [11 empty] | [Optional] (M,N,P,Mg,Ng) = (12,8,2,1,1), 64TXRUs@gNB, Full Buffer, 5 eMBB UEs and 5 RedCap UEs in each cell
| Metric | vivo | Ericsson | Huawei, HiSilicon | Source 4 | Qualcomm | Nokia | Source 7 | Source 8 | Source 9 | Source 10 | Metric | Nokia | Source 2 | Huawei, HiSilicon | Source 4 | Source 5 | Source 6 | Source 7 | Source 8 | Source 9 | Source 10
Low Loading (RU< 30%) | RU | 0.3033 | 0.30 | 34.8% |  | 27.98 | 0.13778 |  |  |  |  | Cell avg. SE (bps/Hz) (eMBB UEs) | 4.4349 |  | 14.48
| 50% UPT (eMBB UEs) | 465561000 | 630 | 39.22 |  | 204.66 | 569.9283 |  |  |  |  | Cell avg. SE (bps/Hz) (RedCap UEs) | 2.7681 |  | 9.84
| 5% UPT (eMBB UEs) | 164624000 | 313 | 16.95 |  | 87.43 | 311.0891 |  |  |  |  | Cell avg. SE (bps/Hz) (All UEs) | 3.6015 |  | 12.8
| Cell avg. SE (bps/Hz) (eMBB UEs) | 5.4867 | - | 4.87 |  | 9.7 | 6.4297
| 50% UPT (RedCap UEs) | 38127800 | 85 | 30.77 |  | 43.41 | 52.0564
| 5% UPT (RedCap UEs) | 15335100 | 37 | 9.09 |  | 2.14 | 19.8123
| Cell avg. SE (bps/Hz) (RedCap UEs) | 2.6109 | - | 3.17 |  | 5.19 | 2.4022
| 50% UPT (All UEs) | 431544000 | 625 | 35.72 |  | 84.85 | 133.9374
| 5% UPT (All UEs) | 37440400 | 272 | 14.02 |  | 5.31 | 26.7929
| Cell avg. SE (bps/Hz) (All UEs) | 5.3698 | 6.2 | 3.65 |  | 7.44 | 4.416
Medium Loading 30%<RU<50% | RU | 0.4863 | 0.49 | 62.84% |  | 34.4768 | 0.49506
| 50% UPT (eMBB UEs) | 397284000 | 521 | 28.57 |  | 187.0572 | 413.369
| 5% UPT (eMBB UEs) | 97614200 | 237 | 8.7 |  | 84.0465 | 193.9779
| Cell avg. SE (bps/Hz) (eMBB UEs) | 5.1386 | - | 4.9 |  | 9.0872 | 4.7904
| 50% UPT (RedCap UEs) | 27560900 | 67 | 19.23 |  | 37.2302 | 18.1539
| 5% UPT (RedCap UEs) | 7737720 | 28 | 4.38 |  | 1.7089 | 2.3426
| Cell avg. SE (bps/Hz) (RedCap UEs) | 2.6089 | - | 3.83 |  | 4.8153 | 1.2732
| 50% UPT (All UEs) | 356907000 | 515 | 26.23 |  | 80.7176 | 106.3209
| 5% UPT (All UEs) | 25419200 | 206 | 4.66 |  | 4.0765 | 3.7739
| Cell avg. SE (bps/Hz) (All UEs) | 5.043 | 5.8 | 4.34 |  | 6.9512 | 3.0318
Additional notes on evaluation assumption (e.g. traffic model, options for the number of UEs, etc) |  | Low Loading:eMBB UE：8, RedCap UE：8; Medium Loading:eMBB UE：12,ReCap UE：12. For RedCap UE: IM traffic, 20MHz, max 64QAM | Traffic assumed to be symmetric in UL and DL. Number of MIMO-layers assumed to be the same as nr of Rx. Option 1 for number of users. | (1) Traffic model(for both RedCap Ues and reference Ues:): Model FTP model 3 Packet size 0.125 Mbytes Mean inter-arrival time 200 ms (2) Total Number of UEs: 4 UEs for low loading 8 UEs for medium loading (3) The max scheduled bandwidths for both reference UEs and RedCap UEs are 20MHz (4) The unit of UPT is Mbps |  | FTP model 3 for eMBB UE, varying mean inter-arrival time for different RedCap UE ratios for achieving the target RU. IM model for RedCap UE | FTP3, 10UEs, UPT (Mbps)
(M,N,P,Mg,Ng) = (12,8,2,1,1), 64TXRUs@gNB, Non-full Buffer, Ratio of RedCap UEs = 100% [Optional] | [11 empty] | [Optional] (M,N,P,Mg,Ng) = (12,8,2,1,1), 64TXRUs@gNB, Full Buffer, 0 eMBB UEs and 10 RedCap UEs in each cell
| Metric | Source 1 | Ericsson | Huawei, HiSilicon | MediaTek | Qualcomm | Nokia | Source 7 | Source 8 | Source 9 | Source 10 | Metric | Nokia | Source 2 | Huawei, HiSilicon | Source 4 | Source 5 | Source 6 | Source 7 | Source 8 | Source 9 | Source 10
Low Loading (RU< 30%) | RU |  | 0.30 | 47.71% | 30% | 1.99 | 0.19887 |  |  |  |  | Cell avg. SE (bps/Hz) (RedCap UEs) | 2.843 |  | 10.5
| 50% UPT (RedCap UEs) |  | 83 | 46.51 | 30 | 71.02 | 52.0521
| 5% UPT (RedCap UEs) |  | 37 | 14.81 | 1 | 5.68 | 18.9683
| Cell avg. SE (bps/Hz) (RedCap UEs) |  | 4.1 | 2.87 | 3.47 | 8.47 | 2.4022
Medium Loading 30%<RU<50% | RU |  | 0.51 | 72.88% | 50% | 1.99 | 0.64607
| 50% UPT (RedCap UEs) |  | 64 | 28.57 | 18 | 71.02 | 22.276
| 5% UPT (RedCap UEs) |  | 27 | 7.25 | 0.5 | 5.68 | 3.825
| Cell avg. SE (bps/Hz) (RedCap UEs) |  | 3.8 | 3.58 | 2.4 | 8.47 | 1.3176
Additional notes on evaluation assumption (e.g. traffic model, options for the number of UEs, etc) |  |  | Traffic assumed to be symmetric in UL and DL. Number of MIMO-layers assumed to be the same as nr of Rx. Option 1 for number of users. | (1) Traffic model(for both RedCap Ues and reference Ues:): Model FTP model 3 Packet size 0.125 Mbytes Mean inter-arrival time 200 ms (2) Total Number of UEs: 4 UEs for low loading 8 UEs for medium loading (3) The max scheduled bandwidths for both reference UEs and RedCap UEs are 20MHz (4) The unit of UPT is Mbps | Traffic model(for both RedCap Ues and reference Ues:): Model FTP model 3 Packet size 0.5 Mbytes Mean inter-arrival time 200 ms The unit of UPT is Mbps, interpolated from close RU cases with 5UEs and 7UEs for 30% and 50% load respectively, for RedCap UE. | FTP model 3 for eMBB UE, varying mean inter-arrival time for different RedCap UE ratios for achieving the target RU. IM model for RedCap UE | FTP3, 10UEs, UPT (Mbps)

## 2.6GHz, DL, 1Rx RedCap
(M,N,P,Mg,Ng) = (12,8,2,1,1), 64TXRUs@gNB, Non-full Buffer, Ratio of RedCap UEs = 0 | [11 empty] | [Optional] (M,N,P,Mg,Ng) = (12,8,2,1,1), 64TXRUs@gNB, Full Buffer, 10 eMBB UEs, 0 RedCap UEs in each cell
| Metric | vivo | Ericsson | Huawei, HiSilicon | MediaTek | Qualcomm | Nokia | Source 7 | Source 8 | Source 9 | Source 10 | Metric | Nokia | Source 2 | Huawei, HiSilicon | Source 4 | Source 5 | Source 6 | Source 7 | Source 8 | Source 9 | Source 10
Low Loading (RU< 30%) | RU | 0.2792 | 0.29 | 23.34% | 30% | 28.5927 | 0.25177 |  |  |  |  | Cell avg. SE (bps/Hz) (eMBB UEs) | 4.4899 |  | 15.1
| 50% UPT (eMBB UEs) | 488090000 | 634 | 86.96 | 365 | 168.1156 | 402.4789
| 5% UPT (eMBB UEs) | 177709000 | 317 | 33.33 | 176 | 57.0468 | 188.9743
| Cell avg. SE (bps/Hz) (eMBB UEs) | 5.747 | 6.3 | 5.76 | 6.15 | 8.9788 | 4.7904
Medium Loading 30%<RU<50% | RU | 0.4594 | 0.49 | 50.6% | 50% | 38.3594 | 0.43446
| 50% UPT (eMBB UEs) | 396736000 | 511 | 64.52 | 258 | 139.3043 | 300.0501
| 5% UPT (eMBB UEs) | 102392000 | 227 | 20.1 | 90 | 51.8027 | 105.1943
| Cell avg. SE (bps/Hz) (eMBB UEs) | 5.223 | 6.0 | 5.33 | 5.8 | 7.9876 | 3.6764
Additional notes on evaluation assumption (e.g. traffic model, options for the number of UEs, etc) |  | Low Loading:eMBB UE：8, RedCap UE：0; Medium Loading:eMBB UE：12,ReCap UE：0. | Traffic assumed to be symmetric in UL and DL. Number of MIMO-layers assumed to be the same as nr of Rx. Option 1 for number of users. | (1) Traffic model(for both RedCap Ues and reference Ues:): Model FTP model 3 Packet size 0.125 Mbytes Mean inter-arrival time 200 ms (2) Total Number of UEs: 4 UEs for low loading 8 UEs for medium loading (3) The max scheduled bandwidths for both reference UEs and RedCap UEs are 20MHz (4) The unit of UPT is Mbps | Traffic model(for both RedCap Ues and reference Ues:): Model FTP model 3 Packet size 0.5 Mbytes Mean inter-arrival time 200 ms The unit of UPT is Mbps, interpolated from close RU cases with 9UEs and 14UEs ~30% and ~50% load respectively, for reference NR UE. | FTP model 3 for eMBB UE, varying mean inter-arrival time for different RedCap UE ratios for achieving the target RU. IM model for RedCap UE | FTP3, 10UEs, UPT (Mbps)
(M,N,P,Mg,Ng) = (12,8,2,1,1), 64TXRUs@gNB, Non-full Buffer, Ratio of RedCap UEs = 25% | [11 empty] | [Optional] (M,N,P,Mg,Ng) = (12,8,2,1,1), 64TXRUs@gNB, Full Buffer, 8 eMBB UEs and 2 RedCap UEs in each cell
| Metric | vivo | Ericsson | Huawei, HiSilicon | Source 4 | Qualcomm | Nokia | Source 7 | Source 8 | Source 9 | Source 10 | Metric | Nokia | Source 2 | Huawei, HiSilicon | Source 4 | Source 5 | Source 6 | Source 7 | Source 8 | Source 9 | Source 10
Low Loading (RU< 30%) | RU | 0.2968 | 0.30 | 31.32% |  | 28.1666 | 0.31512 |  |  |  |  | Cell avg. SE (bps/Hz) (eMBB UEs) | 4.4665 |  | 15.03
| 50% UPT (eMBB UEs) | 471061000 | 634 | 42.55 |  | 176.9464 | 447.5795 |  |  |  |  | Cell avg. SE (bps/Hz) (RedCap UEs) | 2.0895 |  | 7.68
| 5% UPT (eMBB UEs) | 162543000 | 315 | 15.38 |  | 71.7146 | 219.514 |  |  |  |  | Cell avg. SE (bps/Hz) (All UEs) | 3.9911 |  | 13.65
| Cell avg. SE (bps/Hz) (eMBB UEs) | 5.4884 | - | 5.22 |  | 8.9528 | 5.3086
| 50% UPT (RedCap UEs) | 36388800 | 63 | 19.05 |  | 36.2022 | 18.9338
| 5% UPT (RedCap UEs) | 13540200 | 30 | 7.41 |  | 1.1277 | 3.8843
| Cell avg. SE (bps/Hz) (RedCap UEs) | 2.3498 | - | 2.34 |  | 3.9548 | 1.1876
| 50% UPT (All UEs) | 456728000 | 632 | 36 |  | 132.7808 | 377.1677
| 5% UPT (All UEs) | 95095200 | 302 | 13.59 |  | 10.6074 | 7.7211
| Cell avg. SE (bps/Hz) (All UEs) | 5.4334 | 5.9 | 4.25 |  | 7.7033 | 4.2784
Medium Loading 30%<RU<50% | RU | 0.476 | 0.50 | 71.04% |  | 37.5276 | 0.38042
| 50% UPT (eMBB UEs) | 392376000 | 515 | 27.78 |  | 154.1639 | 407.4236
| 5% UPT (eMBB UEs) | 97197500 | 236 | 7.25 |  | 61.2323 | 190.6814
| Cell avg. SE (bps/Hz) (eMBB UEs) | 5.1252 | - | 5.25 |  | 8.0677 | 4.7904
| 50% UPT (RedCap UEs) | 25543800 | 52 | 14.49 |  | 31.7755 | 17.1847
| 5% UPT (RedCap UEs) | 7726860 | 20 | 4.03 |  | 0.78808 | 2.6994
| Cell avg. SE (bps/Hz) (RedCap UEs) | 2.362 | - | 2.41 |  | 3.2438 | 1.1953
| 50% UPT (All UEs) | 379110000 | 512 | 26.07 |  | 112.2116 | 330.6436
| 5% UPT (All UEs) | 59827100 | 224 | 6.55 |  | 8.9039 | 6.0078
| Cell avg. SE (bps/Hz) (All UEs) | 5.0859 | 5.9 | 3.75 |  | 6.8617 | 3.8916
Additional notes on evaluation assumption (e.g. traffic model, options for the number of UEs, etc) |  | Low Loading:eMBB UE：8, RedCap UE：3; Medium Loading:eMBB UE：12,ReCap UE：4. For RedCap UE: IM traffic, 20MHz, max 64QAM | Traffic assumed to be symmetric in UL and DL. Number of MIMO-layers assumed to be the same as nr of Rx. Option 1 for number of users. | (1) Traffic model(for both RedCap Ues and reference Ues:): Model FTP model 3 Packet size 0.125 Mbytes Mean inter-arrival time 200 ms (2) Total Number of UEs: 4 UEs for low loading 8 UEs for medium loading (3) The max scheduled bandwidths for both reference UEs and RedCap UEs are 20MHz (4) The unit of UPT is Mbps | n/a | FTP model 3 for eMBB UE, varying mean inter-arrival time for different RedCap UE ratios for achieving the target RU. IM model for RedCap UE | FTP3, 10UEs, UPT (Mbps)
(M,N,P,Mg,Ng) = (12,8,2,1,1), 64TXRUs@gNB, Non-full Buffer, Ratio of RedCap UEs = 50% | [11 empty] | [Optional] (M,N,P,Mg,Ng) = (12,8,2,1,1), 64TXRUs@gNB, Full Buffer, 5 eMBB UEs and 5 RedCap UEs in each cell
| Metric | vivo | Ericsson | Huawei, HiSilicon | Source 4 | Qualcomm | Nokia | Source 7 | Source 8 | Source 9 | Source 10 | Metric | Nokia | Source 2 | Huawei, HiSilicon | Source 4 | Source 5 | Source 6 | Source 7 | Source 8 | Source 9 | Source 10
Low Loading (RU< 30%) | RU | 0.3023 | 0.30 | 44.79% |  | 29.58 | 0.17579 |  |  |  |  | Cell avg. SE (bps/Hz) (eMBB UEs) | 4.4349 |  | 14.87
| 50% UPT (eMBB UEs) | 471375000 | 632 | 25.98 |  | 212.95 | 569.9283 |  |  |  |  | Cell avg. SE (bps/Hz) (RedCap UEs) | 2.1705 |  | 7.8
| 5% UPT (eMBB UEs) | 165984000 | 314 | 8.89 |  | 98.93 | 311.0891 |  |  |  |  | Cell avg. SE (bps/Hz) (All UEs) | 3.3027 |  | 11.49
| Cell avg. SE (bps/Hz) (eMBB UEs) | 5.5313 | - | 4.99 |  | 9.63 | 6.4297
| 50% UPT (RedCap UEs) | 35203400 | 63 | 21.05 |  | 31.15 | 41.5051
| 5% UPT (RedCap UEs) | 13800900 | 29 | 7.38 |  | 0.92 | 14.4709
| Cell avg. SE (bps/Hz) (RedCap UEs) | 2.3815 | - | 2.19 |  | 3.13 | 1.7214
| 50% UPT (All UEs) | 436730000 | 627 | 23.31 |  | 61.29 | 133.9655
| 5% UPT (All UEs) | 34729500 | 268 | 8.24 |  | 2.48 | 18.2414
| Cell avg. SE (bps/Hz) (All UEs) | 5.3932 | 6.1 | 2.98 |  | 6.38 | 4.0755
Medium Loading 30%<RU<50% | RU | 0.4913 | 0.51 | 71.94% |  | 36.2837 | 0.50907
| 50% UPT (eMBB UEs) | 387629000 | 511 | 18.18 |  | 186.9933 | 413.369
| 5% UPT (eMBB UEs) | 95886300 | 231 | 4.52 |  | 90.5234 | 193.9779
| Cell avg. SE (bps/Hz) (eMBB UEs) | 5.0945 | - | 5.23 |  | 8.8606 | 4.7904
| 50% UPT (RedCap UEs) | 24365900 | 52 | 13.7 |  | 27.4343 | 16.1941
| 5% UPT (RedCap UEs) | 7239640 | 20 | 2.44 |  | 0.7843 | 2.5462
| Cell avg. SE (bps/Hz) (RedCap UEs) | 2.3096 | - | 2.72 |  | 2.9592 | 1.1953
| 50% UPT (All UEs) | 347192000 | 504 | 16.86 |  | 61.1607 | 77.9638
| 5% UPT (All UEs) | 22793800 | 200 | 3.67 |  | 1.8037 | 3.6013
| Cell avg. SE (bps/Hz) (All UEs) | 4.9779 | 5.6 | 3.32 |  | 5.9099 | 2.9928
Additional notes on evaluation assumption (e.g. traffic model, options for the number of UEs, etc) |  | Low Loading:eMBB UE：8, RedCap UE：8; Medium Loading:eMBB UE：12,ReCap UE：12. For RedCap UE: IM traffic, 20MHz, max 64QAM | Traffic assumed to be symmetric in UL and DL. Number of MIMO-layers assumed to be the same as nr of Rx. Option 1 for number of users. | (1) Traffic model(for both RedCap Ues and reference Ues:): Model FTP model 3 Packet size 0.125 Mbytes Mean inter-arrival time 200 ms (2) Total Number of UEs: 4 UEs for low loading 8 UEs for medium loading (3) The max scheduled bandwidths for both reference UEs and RedCap UEs are 20MHz (4) The unit of UPT is Mbps | n/a | FTP model 3 for eMBB UE, varying mean inter-arrival time for different RedCap UE ratios for achieving the target RU. IM model for RedCap UE | FTP3, 10UEs, UPT (Mbps)
(M,N,P,Mg,Ng) = (12,8,2,1,1), 64TXRUs@gNB, Non-full Buffer, Ratio of RedCap UEs = 100% [Optional] | [11 empty] | [Optional] (M,N,P,Mg,Ng) = (12,8,2,1,1), 64TXRUs@gNB, Full Buffer, 0 eMBB UEs and 10 RedCap UEs in each cell
| Metric | Source 1 | Ericsson | Huawei, HiSilicon | Mediatek | Qualcomm | Nokia | Source 7 | Source 8 | Source 9 | Source 10 | Metric | Nokia | Source 2 | Huawei, HiSilicon | Source 4 | Source 5 | Source 6 | Source 7 | Source 8 | Source 9 | Source 10
Low Loading (RU< 30%) | RU |  | 0.29 | 62.06% | 30% | 4.04 | 0.27489 |  |  |  |  | Cell avg. SE (bps/Hz) (RedCap UEs) | 2.2145 |  | 7.87
| 50% UPT (RedCap UEs) |  | 63 | 25.32 | 16 | 41.79 | 41.5081
| 5% UPT (RedCap UEs) |  | 27 | 7.25 | 2 | 2.28 | 14.7295
| Cell avg. SE (bps/Hz) (RedCap UEs) |  | 2.9 | 2.1 | 2.5 | 3.98 | 1.7214
Medium Loading 30%<RU<50% | RU |  | 0.51 | 85.67% | 50% | 4.04 | 0.55612
| 50% UPT (RedCap UEs) |  | 51 | 16.13 | 2 | 41.79 | 26.6653
| 5% UPT (RedCap UEs) |  | 19 | 2.73 | 0.3 | 2.28 | 5.8386
| Cell avg. SE (bps/Hz) (RedCap UEs) |  | 2.8 | 2.96 | 2 | 3.98 | 1.2898
Additional notes on evaluation assumption (e.g. traffic model, options for the number of UEs, etc) |  |  | Traffic assumed to be symmetric in UL and DL. Number of MIMO-layers assumed to be the same as nr of Rx. Option 1 for number of users. | (1) Traffic model(for both RedCap Ues and reference Ues:): Model FTP model 3 Packet size 0.125 Mbytes Mean inter-arrival time 200 ms (2) Total Number of UEs: 4 UEs for low loading 8 UEs for medium loading (3) The max scheduled bandwidths for both reference UEs and RedCap UEs are 20MHz (4) The unit of UPT is Mbps | Traffic model(for both RedCap Ues and reference Ues:): Model FTP model 3 Packet size 0.5 Mbytes Mean inter-arrival time 200 ms The unit of UPT is Mbps, interpolated from close RU cases with n and n+1 UE's. n+1 was closer. n=3 and n=5 ~30% and ~50% load respectively, for RedCap UE. | FTP model 3 for eMBB UE, varying mean inter-arrival time for different RedCap UE ratios for achieving the target RU. IM model for RedCap UE | FTP3, 10UEs, UPT (Mbps)

## 2.6GHz, UL
(M,N,P,Mg,Ng) = (12,8,2,1,1), 64TXRUs@gNB, Non-full Buffer, Ratio of RedCap UEs = 0 | [11 empty] | [Optional] (M,N,P,Mg,Ng) = (12,8,2,1,1), 64TXRUs@gNB, Full Buffer, 10 eMBB UEs, 0 RedCap UEs in each cell
| Metric | vivo | Ericsson | Huawei, HiSilicon | Nokia | Source 5 | Source 6 | Source 7 | Source 8 | Source 9 | Source 10 | Metric | Nokia | Source 2 | Huawei, HiSilicon | Source 4 | Source 5 | Source 6 | Source 7 | Source 8 | Source 9 | Source 10
Low Loading (RU< 30%) | RU | 0.2425 | 0.28 | 47.14% | 0.23605 | [6 empty] | Cell avg. SE (bps/Hz) (eMBB UEs) | 2.0276 |  | 2.73
| 50% UPT (eMBB UEs) | 21399800 | 47 | 8.42 | 45.9742
| 5% UPT (eMBB UEs) | 62974 | 3.0 | 0.22 | 18.3189
| Cell avg. SE (bps/Hz) (eMBB UEs) | 1.0075 | 0.4 | 1.66 | 0.52172
Medium Loading 30%<RU<50% | RU | 0.4283 | 0.52 | 73.82% | 0.47783
| 50% UPT (eMBB UEs) | 19929300 | 37 | 7.34 | 35.7686
| 5% UPT (eMBB UEs) | 64546 | 1.7 | 0.22 | 11.8975
| Cell avg. SE (bps/Hz) (eMBB UEs) | 1.0108 | 0.4 | 2.04 | 0.49478
Additional notes on evaluation assumption (e.g. traffic model, options for the number of UEs, etc) |  | Low Loading:eMBB UE：3, RedCap UE：0; Medium Loading:eMBB UE：5,ReCap UE：0. | Traffic assumed to be symmetric in UL and DL. Number of MIMO-layers assumed to be the same as nr of Rx. Option 1 for number of users. | (1) Traffic model(for both RedCap UEs and reference UEs): Model FTP model 3 Packet size 0.05 Mbytes Mean inter-arrival time 200 ms (2) Total Number of UEs: 2 UEs for low loading 4 UEs for medium loading (3) The max scheduled bandwidths for both reference UEs and RedCap UEs are 20MHz (4) The unit of UPT is Mbps | FTP3, 10UEs, UPT (Mbps)
(M,N,P,Mg,Ng) = (12,8,2,1,1), 64TXRUs@gNB, Non-full Buffer, Ratio of RedCap UEs = 25% | [11 empty] | [Optional] (M,N,P,Mg,Ng) = (12,8,2,1,1), 64TXRUs@gNB, Full Buffer, 8 eMBB UEs and 2 RedCap UEs in each cell
| Metric | vivo | Ericsson | Huawei, HiSilicon | Nokia | Source 5 | Source 6 | Source 7 | Source 8 | Source 9 | Source 10 | Metric | Nokia | Source 2 | Huawei, HiSilicon | Source 4 | Source 5 | Source 6 | Source 7 | Source 8 | Source 9 | Source 10
Low Loading (RU< 30%) | RU | 0.2474 | 0.28 |  | 0.2462 | [6 empty] | Cell avg. SE (bps/Hz) (eMBB UEs) | 2.0137 |  | 2.7
| 50% UPT (eMBB UEs) | 22810600 | 47 |  | 46.2396 | [6 empty] | Cell avg. SE (bps/Hz) (RedCap UEs) | 1.7855 |  | 1.41
| 5% UPT (eMBB UEs) | 61445 | 3.0 |  | 18.5179 | [6 empty] | Cell avg. SE (bps/Hz) (All UEs) | 1.968 |  | 2.47
| Cell avg. SE (bps/Hz) (eMBB UEs) | 1.0079 | - |  | 0.52172
| 50% UPT (RedCap UEs) | 556282 | 12 |  | 7.4272
| 5% UPT (RedCap UEs) | 70409 | 2.7 |  | 4.991
| Cell avg. SE (bps/Hz) (RedCap UEs) | 0.2445 | - |  | 0.39648
| 50% UPT (All UEs) | 8694900 | 46 |  | 36.3539
| 5% UPT (All UEs) | 61643 | 3.0 |  | 6.9458
| Cell avg. SE (bps/Hz) (All UEs) | 0.9621 | 0.4 |  | 0.49041
Medium Loading 30%<RU<50% | RU | 0.4488 | 0.52 | 78.38% | 0.48737
| 50% UPT (eMBB UEs) | 19877200 | 37 | 5.23 | 35.7099
| 5% UPT (eMBB UEs) | 64103 | 1.7 | 0.22 | 11.8975
| Cell avg. SE (bps/Hz) (eMBB UEs) | 1.0074 | - | 2.2 | 0.49478
| 50% UPT (RedCap UEs) | 328058 | 11 | 2.47 | 6.9683
| 5% UPT (RedCap UEs) | 34058 | 1.5 | 0.19 | 3.5144
| Cell avg. SE (bps/Hz) (RedCap UEs) | 0.2482 | - | 0.73 | 0.39226
| 50% UPT (All UEs) | 14119700 | 37 | 4.41 | 29.1224
| 5% UPT (All UEs) | 61910 | 1.7 | 0.2 | 5.1712
| Cell avg. SE (bps/Hz) (All UEs) | 0.9634 | 0.4 | 1.82 | 0.46915
Additional notes on evaluation assumption (e.g. traffic model, options for the number of UEs, etc) |  | Low Loading:eMBB UE：3, RedCap UE：1; Medium Loading:eMBB UE：5,ReCap UE：2. For RedCap UE: IM traffic, 20MHz, max 16QAM | Traffic assumed to be symmetric in UL and DL. Number of MIMO-layers assumed to be the same as nr of Rx. Option 1 for number of users. | (1) Traffic model(for both RedCap UEs and reference UEs): Model FTP model 3 Packet size 0.05 Mbytes Mean inter-arrival time 200 ms (2) Total Number of UEs: 2 UEs for low loading 4 UEs for medium loading (3) The max scheduled bandwidths for both reference UEs and RedCap UEs are 20MHz (4) The unit of UPT is Mbps | FTP3, 10UEs, UPT (Mbps)
(M,N,P,Mg,Ng) = (12,8,2,1,1), 64TXRUs@gNB, Non-full Buffer, Ratio of RedCap UEs = 50% | [11 empty] | [Optional] (M,N,P,Mg,Ng) = (12,8,2,1,1), 64TXRUs@gNB, Full Buffer, 5 eMBB UEs and 5 RedCap UEs in each cell
| Metric | vivo | Ericsson | Huawei, HiSilicon | Nokia | Source 5 | Source 6 | Source 7 | Source 8 | Source 9 | Source 10 | Metric | Nokia | Source 2 | Huawei, HiSilicon | Source 4 | Source 5 | Source 6 | Source 7 | Source 8 | Source 9 | Source 10
Low Loading (RU< 30%) | RU | 0.2683 | 0.28 | 58.96% | 0.25636 | [6 empty] | Cell avg. SE (bps/Hz) (eMBB UEs) | 2.0033 |  | 2.61
| 50% UPT (eMBB UEs) | 23443700 | 47 | 3.43 | 46.9666 | [6 empty] | Cell avg. SE (bps/Hz) (RedCap UEs) | 1.7846 |  | 1.49
| 5% UPT (eMBB UEs) | 59486 | 3.0 | 0.22 | 17.6082 | [6 empty] | Cell avg. SE (bps/Hz) (All UEs) | 1.894 |  | 2.14
| Cell avg. SE (bps/Hz) (eMBB UEs) | 1.0056 | - | 1.65 | 0.52172
| 50% UPT (RedCap UEs) | 473329 | 12 | 1.94 | 7.4347
| 5% UPT (RedCap UEs) | 44890 | 2.7 | 0.21 | 5.0075
| Cell avg. SE (bps/Hz) (RedCap UEs) | 0.2449 | - | 0.84 | 0.39648
| 50% UPT (All UEs) | 4489480 | 46 | 2.88 | 11.0721
| 5% UPT (All UEs) | 57949 | 3.0 | 0.22 | 6.025
| Cell avg. SE (bps/Hz) (All UEs) | 0.8786 | 0.4 | 1.16 | 0.4591
Medium Loading 30%<RU<50% | RU | 0.4484 | 0.52 | 86.95% | 0.49691
| 50% UPT (eMBB UEs) | 18060400 | 37 | 3.4 | 36.1617
| 5% UPT (eMBB UEs) | 60720 | 1.6 | 0.23 | 11.1629
| Cell avg. SE (bps/Hz) (eMBB UEs) | 1.0116 | - | 2.22 | 0.49478
| 50% UPT (RedCap UEs) | 397949 | 11 | 2.01 | 7.0794
| 5% UPT (RedCap UEs) | 31907 | 1.6 | 0.22 | 3.2891
| Cell avg. SE (bps/Hz) (RedCap UEs) | 0.2451 | - | 0.97 | 0.39226
| 50% UPT (All UEs) | 2790700 | 36 | 2.9 | 7.7832
| 5% UPT (All UEs) | 55879 | 1.6 | 0.22 | 4.0396
| Cell avg. SE (bps/Hz) (All UEs) | 0.8977 | 0.4 | 1.59 | 0.44352
Additional notes on evaluation assumption (e.g. traffic model, options for the number of UEs, etc) |  | Low Loading:eMBB UE：3, RedCap UE：3; Medium Loading:eMBB UE：5,ReCap UE：5. For RedCap UE: IM traffic, 20MHz, max 16QAM | Traffic assumed to be symmetric in UL and DL. Number of MIMO-layers assumed to be the same as nr of Rx. Option 1 for number of users. | (1) Traffic model(for both RedCap UEs and reference UEs): Model FTP model 3 Packet size 0.05 Mbytes Mean inter-arrival time 200 ms (2) Total Number of UEs: 2 UEs for low loading 4 UEs for medium loading (3) The max scheduled bandwidths for both reference UEs and RedCap UEs are 20MHz (4) The unit of UPT is Mbps | FTP3, 10UEs, UPT (Mbps)
(M,N,P,Mg,Ng) = (12,8,2,1,1), 64TXRUs@gNB, Non-full Buffer, Ratio of RedCap UEs = 100% [Optional] | [11 empty] | [Optional] (M,N,P,Mg,Ng) = (12,8,2,1,1), 64TXRUs@gNB, Full Buffer, 0 eMBB UEs and 10 RedCap UEs in each cell
| Metric | Source 1 | Ericsson | Huawei, HiSilicon | Nokia | Source 5 | Source 6 | Source 7 | Source 8 | Source 9 | Source 10 | Metric | Nokia | Source 2 | Huawei, HiSilicon | Source 4 | Source 5 | Source 6 | Source 7 | Source 8 | Source 9 | Source 10
Low Loading (RU< 30%) | RU |  | 0.29 | 74.25% | 0.27666 | [6 empty] | Cell avg. SE (bps/Hz) (RedCap UEs) | 1.7913 |  | 1.54
| 50% UPT (RedCap UEs) |  | 11 | 4.3 | 7.4347
| 5% UPT (RedCap UEs) |  | 2.4 | 0.23 | 5.0021
| Cell avg. SE (bps/Hz) (RedCap UEs) |  | 0.4 | 0.82 | 0.39648
Medium Loading 30%<RU<50% | RU |  | 0.49 | 88.86% | 0.516
| 50% UPT (RedCap UEs) |  | 11 | 3.6 | 7.1504
| 5% UPT (RedCap UEs) |  | 1.4 | 0.24 | 3.3133
| Cell avg. SE (bps/Hz) (RedCap UEs) |  | 0.5 | 1.34 | 0.39226
Additional notes on evaluation assumption (e.g. traffic model, options for the number of UEs, etc) |  |  | Traffic assumed to be symmetric in UL and DL. Number of MIMO-layers assumed to be the same as nr of Rx. Option 1 for number of users. | (1) Traffic model(for both RedCap UEs and reference UEs): Model FTP model 3 Packet size 0.05 Mbytes Mean inter-arrival time 200 ms (2) Total Number of UEs: 2 UEs for low loading 4 UEs for medium loading (3) The max scheduled bandwidths for both reference UEs and RedCap UEs are 20MHz (4) The unit of UPT is Mbps | FTP3, 10UEs, UPT (Mbps)

## 4GHz, DL, 2Rx RedCap
(M,N,P,Mg,Ng) = (12,8,2,1,1), 64TXRUs@gNB, Non-full Buffer, Ratio of RedCap UEs = 0 | [11 empty] | [Optional] (M,N,P,Mg,Ng) = (12,8,2,1,1), 64TXRUs@gNB, Full Buffer, 10 eMBB UEs, 0 RedCap UEs in each cell
| Metric | vivo | Ericsson | Huawei, HiSilicon | Source 4 | Qualcomm | Nokia | Source 7 | Source 8 | Source 9 | Source 10 | Metric | Nokia | Source 2 | Huawei, HiSilicon | Source 4 | Source 5 | Source 6 | Source 7 | Source 8 | Source 9 | Source 10
Low Loading (RU< 30%) | RU | 0.2751 | 0.30 | 30.71% |  | 34.07 | 0.23047 |  |  |  |  | Cell avg. SE (bps/Hz) (eMBB UEs) | 4.7425 |  | 14.02
| 50% UPT (eMBB UEs) | 419320000 | 506 | 62.5 |  | 118.95 | 371.0648
| 5% UPT (eMBB UEs) | 143053000 | 152 | 19.05 |  | 44.27 | 173.1532
| Cell avg. SE (bps/Hz) (eMBB UEs) | 4.3524 | 3.8 | 5.02 |  | 7.62 | 4.3413
Medium Loading 30%<RU<50% | RU | 0.4864 | 0.49 | 60.43% |  |  | 0.70161
| 50% UPT (eMBB UEs) | 336936000 | 404 | 43.48 |  |  | 159.1486
| 5% UPT (eMBB UEs) | 78861100 | 109 | 11.3 |  |  | 28.262
| Cell avg. SE (bps/Hz) (eMBB UEs) | 4.1152 | 3.8 | 5.14 |  |  | 2.6837
Additional notes on evaluation assumption (e.g. traffic model, options for the number of UEs, etc) |  | Low Loading:eMBB UE：6, RedCap UE：0; Medium Loading:eMBB UE：10,ReCap UE：0. | Traffic assumed to be symmetric in UL and DL. Number of MIMO-layers assumed to be the same as nr of Rx. Option 1 for number of users. Simulation assumptions the same as for 2.6GHz apart from TDD config. | (1) Traffic model(for both RedCap Ues and reference Ues:): Model FTP model 3 Packet size 0.125 Mbytes Mean inter-arrival time 200 ms (2) Total Number of UEs: 4 UEs for low loading 8 UEs for medium loading (3) The max scheduled bandwidths for both reference UEs and RedCap UEs are 20MHz (4) The unit of UPT is Mbps |  | FTP model 3 for eMBB UE, varying mean inter-arrival time for different RedCap UE ratios for achieving the target RU. IM model for RedCap UE | FTP3, 10UEs, UPT (Mbps)
(M,N,P,Mg,Ng) = (12,8,2,1,1), 64TXRUs@gNB, Non-full Buffer, Ratio of RedCap UEs = 25% | [11 empty] | [Optional] (M,N,P,Mg,Ng) = (12,8,2,1,1), 64TXRUs@gNB, Full Buffer, 8 eMBB UEs and 2 RedCap UEs in each cell
| Metric | vivo | Ericsson | Huawei, HiSilicon | Source 4 | Qualcomm | Nokia | Source 7 | Source 8 | Source 9 | Source 10 | Metric | Nokia | Source 2 | Huawei, HiSilicon | Source 4 | Source 5 | Source 6 | Source 7 | Source 8 | Source 9 | Source 10
Low Loading (RU< 30%) | RU | 0.2681 | 0.30 | 35.63% |  | 29.22 | 0.1248 |  |  |  |  | Cell avg. SE (bps/Hz) (eMBB UEs) | 4.7271 |  | 13.96
| 50% UPT (eMBB UEs) | 426567000 | 507 | 41.17 |  | 155.56 | 488.8688 |  |  |  |  | Cell avg. SE (bps/Hz) (RedCap UEs) | 2.9828 |  | 9.14
| 5% UPT (eMBB UEs) | 149964000 | 153 | 12.09 |  | 52.85 | 255.5277 |  |  |  |  | Cell avg. SE (bps/Hz) (All UEs) | 4.3783 |  | 14.18
| Cell avg. SE (bps/Hz) (eMBB UEs) | 4.5438 | - | 4.95 |  | 8.54 | 5.4993
| 50% UPT (RedCap UEs) | 33698000 | 64 | 19.16 |  | 20.64 | 44.2827
| 5% UPT (RedCap UEs) | 9710400 | 16 | 6.01 |  | 1.63 | 15.3557
| Cell avg. SE (bps/Hz) (RedCap UEs) | 1.8587 | - | 3.85 |  | 5.55 | 2.0707
| 50% UPT (All UEs) | 415802000 | 506 | 35.29 |  | 118.55 | 431.698
| 5% UPT (All UEs) | 99238800 | 129 | 10.27 |  | 5.85 | 28.1863
| Cell avg. SE (bps/Hz) (All UEs) | 4.5018 | 3.8 | 4.63 |  | 7.46 | 4.6421
Medium Loading 30%<RU<50% | RU | 0.4807 | 0.50 | 65.79% |  | 38.1327 | 0.42644
| 50% UPT (eMBB UEs) | 337235000 | 409 | 29.85 |  | 132.2314 | 319.1588
| 5% UPT (eMBB UEs) | 82847000 | 114 | 6.81 |  | 46.8832 | 137.3612
| Cell avg. SE (bps/Hz) (eMBB UEs) | 4.2352 | - | 5.04 |  | 7.6095 | 3.8226
| 50% UPT (RedCap UEs) | 22907400 | 50 | 14.47 |  | 16.4083 | 15.6045
| 5% UPT (RedCap UEs) | 5953000 | 11 | 3.81 |  | 1.2147 | 2.3156
| Cell avg. SE (bps/Hz) (RedCap UEs) | 1.95 | - | 3.57 |  | 3.809 | 1.2092
| 50% UPT (All UEs) | 323634000 | 407 | 26.43 |  | 100.3145 | 249.1948
| 5% UPT (All UEs) | 45976200 | 104 | 6.25 |  | 3.9666 | 6.3803
| Cell avg. SE (bps/Hz) (All UEs) | 4.1964 | 3.7 | 4.58 |  | 6.6593 | 3.1692
Additional notes on evaluation assumption (e.g. traffic model, options for the number of UEs, etc) |  | Low Loading:eMBB UE：6, RedCap UE：2; Medium Loading:eMBB UE：10,ReCap UE：4. For RedCap UE: IM traffic, 20MHz, max 64QAM | Traffic assumed to be symmetric in UL and DL. Number of MIMO-layers assumed to be the same as nr of Rx. Option 1 for number of users. Simulation assumptions the same as for 2.6GHz apart from TDD config. | (1) Traffic model(for both RedCap Ues and reference Ues:): Model FTP model 3 Packet size 0.125 Mbytes Mean inter-arrival time 200 ms (2) Total Number of UEs: 4 UEs for low loading 8 UEs for medium loading (3) The max scheduled bandwidths for both reference UEs and RedCap UEs are 20MHz (4) The unit of UPT is Mbps |  | FTP model 3 for eMBB UE, varying mean inter-arrival time for different RedCap UE ratios for achieving the target RU. IM model for RedCap UE | FTP3, 10UEs, UPT (Mbps)
(M,N,P,Mg,Ng) = (12,8,2,1,1), 64TXRUs@gNB, Non-full Buffer, Ratio of RedCap UEs = 50% | [11 empty] | [Optional] (M,N,P,Mg,Ng) = (12,8,2,1,1), 64TXRUs@gNB, Full Buffer, 5 eMBB UEs and 5 RedCap UEs in each cell
| Metric | vivo | Ericsson | Huawei, HiSilicon | Source 4 | Qualcomm | Nokia | Source 7 | Source 8 | Source 9 | Source 10 | Metric | Nokia | Source 2 | Huawei, HiSilicon | Source 4 | Source 5 | Source 6 | Source 7 | Source 8 | Source 9 | Source 10
Low Loading (RU< 30%) | RU | 0.2705 | 0.31 | 40.87% |  | 27.13 | 0.15993 |  |  |  |  | Cell avg. SE (bps/Hz) (eMBB UEs) | 4.7453 |  | 13.66
| 50% UPT (eMBB UEs) | 422847000 | 504 | 27.56 |  | 189.03 | 494.2122 |  |  |  |  | Cell avg. SE (bps/Hz) (RedCap UEs) | 2.889 |  | 9.43
| 5% UPT (eMBB UEs) | 152433000 | 153 | 9.63 |  | 77.25 | 273.7372 |  |  |  |  | Cell avg. SE (bps/Hz) (All UEs) | 3.8172 |  | 12.8
| Cell avg. SE (bps/Hz) (eMBB UEs) | 4.6763 | - | 4.63 |  | 9.3 | 5.4993
| 50% UPT (RedCap UEs) | 33329600 | 63 | 16.93 |  | 28.9 | 44.7593
| 5% UPT (RedCap UEs) | 12216300 | 15 | 5.09 |  | 1.51 | 17.9404
| Cell avg. SE (bps/Hz) (RedCap UEs) | 1.9528 | - | 2.96 |  | 5.19 | 2.0707
| 50% UPT (All UEs) | 393034000 | 497 | 23.35 |  | 82.69 | 95.2174
| 5% UPT (All UEs) | 33107600 | 98 | 7.58 |  | 2.29 | 22.9669
| Cell avg. SE (bps/Hz) (All UEs) | 4.5521 | 3.7 | 3.86 |  | 7.02 | 3.785
Medium Loading 30%<RU<50% | RU | 0.493 | 0.48 | 69.84% |  | 36.0716 | 0.44772
| 50% UPT (eMBB UEs) | 339469000 | 417 | 20.13 |  | 166.667 | 371.2729
| 5% UPT (eMBB UEs) | 82101700 | 116 | 4.88 |  | 67.6676 | 174.61
| Cell avg. SE (bps/Hz) (eMBB UEs) | 4.2455 | - | 4.61 |  | 8.2433 | 4.3413
| 50% UPT (RedCap UEs) | 21686400 | 50 | 13.57 |  | 22.802 | 18.7474
| 5% UPT (RedCap UEs) | 5585830 | 12 | 2.51 |  | 1.2012 | 3.1537
| Cell avg. SE (bps/Hz) (RedCap UEs) | 1.8222 | - | 3.6 |  | 4.2346 | 1.2518
| 50% UPT (All UEs) | 305212000 | 414 | 16.93 |  | 74.0695 | 95.1016
| 5% UPT (All UEs) | 20184300 | 84 | 3.75 |  | 1.8699 | 4.9676
| Cell avg. SE (bps/Hz) (All UEs) | 4.138 | 3.6 | 4.12 |  | 6.2389 | 2.7965
Additional notes on evaluation assumption (e.g. traffic model, options for the number of UEs, etc) |  | Low Loading:eMBB UE：6, RedCap UE：6; Medium Loading:eMBB UE：10,ReCap UE：10. For RedCap UE: IM traffic, 20MHz, max 64QAM | Traffic assumed to be symmetric in UL and DL. Number of MIMO-layers assumed to be the same as nr of Rx. Option 1 for number of users. Simulation assumptions the same as for 2.6GHz apart from TDD config. | (1) Traffic model(for both RedCap Ues and reference Ues:): Model FTP model 3 Packet size 0.125 Mbytes Mean inter-arrival time 200 ms (2) Total Number of UEs: 4 UEs for low loading 8 UEs for medium loading (3) The max scheduled bandwidths for both reference UEs and RedCap UEs are 20MHz (4) The unit of UPT is Mbps |  | FTP model 3 for eMBB UE, varying mean inter-arrival time for different RedCap UE ratios for achieving the target RU. IM model for RedCap UE | FTP3, 10UEs, UPT (Mbps)
(M,N,P,Mg,Ng) = (12,8,2,1,1), 64TXRUs@gNB, Non-full Buffer, Ratio of RedCap UEs = 100% [Optional] | [11 empty] | [Optional] (M,N,P,Mg,Ng) = (12,8,2,1,1), 64TXRUs@gNB, Full Buffer, 0 eMBB UEs and 10 RedCap UEs in each cell
| Metric | Source 1 | Ericsson | Huawei, HiSilicon | Source 4 | Qualcomm | Nokia | Source 7 | Source 8 | Source 9 | Source 10 | Metric | Nokia | Source 2 | Huawei, HiSilicon | Source 4 | Source 5 | Source 6 | Source 7 | Source 8 | Source 9 | Source 10
Low Loading (RU< 30%) | RU |  | 0.28 | 48.55% |  | 5.74 | 0.2302 |  |  |  |  | Cell avg. SE (bps/Hz) (RedCap UEs) | 2.888 |  | 9.68
| 50% UPT (RedCap UEs) |  | 64 | 30.57 |  | 34.61 | 44.3562
| 5% UPT (RedCap UEs) |  | 15 | 8.77 |  | 1.81 | 16.7916
| Cell avg. SE (bps/Hz) (RedCap UEs) |  | 2.3 | 3.15 |  | 8.47 | 2.0707
Medium Loading 30%<RU<50% | RU |  | 0.49 | 78.13% |  | 5.74 | 0.66497
| 50% UPT (RedCap UEs) |  | 48 | 18.69 |  | 34.61 | 19.6572
| 5% UPT (RedCap UEs) |  | 9 | 3.88 |  | 1.81 | 3.3507
| Cell avg. SE (bps/Hz) (RedCap UEs) |  | 2.1 | 3.86 |  | 8.47 | 1.2518
Additional notes on evaluation assumption (e.g. traffic model, options for the number of UEs, etc) |  |  | Traffic assumed to be symmetric in UL and DL. Number of MIMO-layers assumed to be the same as nr of Rx. Option 1 for number of users. Simulation assumptions the same as for 2.6GHz apart from TDD config. | (1) Traffic model(for both RedCap Ues and reference Ues:): Model FTP model 3 Packet size 0.125 Mbytes Mean inter-arrival time 200 ms (2) Total Number of UEs: 4 UEs for low loading 8 UEs for medium loading (3) The max scheduled bandwidths for both reference UEs and RedCap UEs are 20MHz (4) The unit of UPT is Mbps |  | FTP model 3 for eMBB UE, varying mean inter-arrival time for different RedCap UE ratios for achieving the target RU. IM model for RedCap UE | FTP3, 10UEs, UPT (Mbps)

## 4GHz, DL, 1Rx RedCap
(M,N,P,Mg,Ng) = (12,8,2,1,1), 64TXRUs@gNB, Non-full Buffer, Ratio of RedCap UEs = 0 | [11 empty] | [Optional] (M,N,P,Mg,Ng) = (12,8,2,1,1), 64TXRUs@gNB, Full Buffer, 10 eMBB UEs, 0 RedCap UEs in each cell
| Metric | vivo | Ericsson | Huawei, HiSilicon | Source 4 | Qualcomm | Nokia | Source 7 | Source 8 | Source 9 | Source 10 | Metric | Nokia | Source 2 | Huawei, HiSilicon | Source 4 | Source 5 | Source 6 | Source 7 | Source 8 | Source 9 | Source 10
Low Loading (RU< 30%) | RU | 0.2661 | 0.30 | 30.71% |  | 34.07 | 0.23047 |  |  |  |  | Cell avg. SE (bps/Hz) (eMBB UEs) | 4.7425 |  | 14.02
| 50% UPT (eMBB UEs) | 422636000 | 507 | 62.5 |  | 118.95 | 371.0648
| 5% UPT (eMBB UEs) | 146072000 | 151 | 19.05 |  | 44.27 | 173.1532
| Cell avg. SE (bps/Hz) (eMBB UEs) | 4.5091 | 3.8 | 5.02 |  | 7.62 | 4.3413
Medium Loading 30%<RU<50% | RU | 0.4645 | 0.49 | 60.43% |  |  | 0.70161
| 50% UPT (eMBB UEs) | 343431000 | 404 | 43.48 |  |  | 159.1486
| 5% UPT (eMBB UEs) | 83668300 | 109 | 11.3 |  |  | 28.262
| Cell avg. SE (bps/Hz) (eMBB UEs) | 4.3158 | 3.8 | 5.14 |  |  | 2.6837
Additional notes on evaluation assumption (e.g. traffic model, options for the number of UEs, etc) |  | Low Loading:eMBB UE：6, RedCap UE：0; Medium Loading:eMBB UE：10,ReCap UE：0. | Traffic assumed to be symmetric in UL and DL. Number of MIMO-layers assumed to be the same as nr of Rx. Option 1 for number of users. Simulation assumptions the same as for 2.6GHz apart from TDD config. | (1) Traffic model(for both RedCap Ues and reference Ues:): Model FTP model 3 Packet size 0.125 Mbytes Mean inter-arrival time 200 ms (2) Total Number of UEs: 4 UEs for low loading 8 UEs for medium loading (3) The max scheduled bandwidths for both reference UEs and RedCap UEs are 20MHz (4) The unit of UPT is Mbps |  | FTP model 3 for eMBB UE, varying mean inter-arrival time for different RedCap UE ratios for achieving the target RU. IM model for RedCap UE | FTP3, 10UEs, UPT (Mbps)
(M,N,P,Mg,Ng) = (12,8,2,1,1), 64TXRUs@gNB, Non-full Buffer, Ratio of RedCap UEs = 25% | [11 empty] | [Optional] (M,N,P,Mg,Ng) = (12,8,2,1,1), 64TXRUs@gNB, Full Buffer, 8 eMBB UEs and 2 RedCap UEs in each cell
| Metric | vivo | Ericsson | Huawei, HiSilicon | Source 4 | Qualcomm | Nokia | Source 7 | Source 8 | Source 9 | Source 10 | Metric | Nokia | Source 2 | Huawei, HiSilicon | Source 4 | Source 5 | Source 6 | Source 7 | Source 8 | Source 9 | Source 10
Low Loading (RU< 30%) | RU | 0.2705 | 0.31 | 42.32% |  | 29.99 | 0.14682 |  |  |  |  | Cell avg. SE (bps/Hz) (eMBB UEs) | 4.7271 |  | 13.88
| 50% UPT (eMBB UEs) | 420152000 | 505 | 30.85 |  | 167.35 | 488.8688 |  |  |  |  | Cell avg. SE (bps/Hz) (RedCap UEs) | 2.2548 |  | 6.76
| 5% UPT (eMBB UEs) | 141291000 | 154 | 8.71 |  | 60.54 | 255.5277 |  |  |  |  | Cell avg. SE (bps/Hz) (All UEs) | 4.2327 |  | 12.91
| Cell avg. SE (bps/Hz) (eMBB UEs) | 4.4973 | - | 4.56 |  | 8.69 | 5.4993
| 50% UPT (RedCap UEs) | 31520900 | 49 | 9.59 |  | 15.22 | 35.1986
| 5% UPT (RedCap UEs) | 10152900 | 10 | 2.54 |  | 0.62 | 11.5683
| Cell avg. SE (bps/Hz) (RedCap UEs) | 1.7534 | - | 2.24 |  | 2.59 | 1.4766
| 50% UPT (All UEs) | 409407000 | 503 | 25.65 |  | 120.11 | 431.7156
| 5% UPT (All UEs) | 84441100 | 132 | 7.26 |  | 2.45 | 20.4432
| Cell avg. SE (bps/Hz) (All UEs) | 4.4506 | 3.8 | 3.98 |  | 7.16 | 4.4936
Medium Loading 30%<RU<50% | RU | 0.4916 | 0.51 | 71.52% |  | 38.8126 | 0.43328
| 50% UPT (eMBB UEs) | 337712000 | 408 | 18.7209 |  | 137.931 | 319.1588
| 5% UPT (eMBB UEs) | 79368500 | 112 | 4.0759 |  | 52.7727 | 137.3612
| Cell avg. SE (bps/Hz) (eMBB UEs) | 4.1461 | - | 5.0629 |  | 7.594 | 3.8226
| 50% UPT (RedCap UEs) | 20951500 | 39 | 9.8187 |  | 12.6362 | 13.5148
| 5% UPT (RedCap UEs) | 4636190 | 7 | 2.4505 |  | 0.58149 | 1.8916
| Cell avg. SE (bps/Hz) (RedCap UEs) | 1.5858 | - | 2.328 |  | 2.4483 | 1.1199
| 50% UPT (All UEs) | 324093000 | 407 | 16.6 |  | 102.895 | 249.198
| 5% UPT (All UEs) | 42092700 | 102 | 3.68 |  | 1.7464 | 4.3561
| Cell avg. SE (bps/Hz) (All UEs) | 4.0942 | 3.6 | 4.2 |  | 6.3076 | 3.1469
Additional notes on evaluation assumption (e.g. traffic model, options for the number of UEs, etc) |  | Low Loading:eMBB UE：6, RedCap UE：2; Medium Loading:eMBB UE：10,ReCap UE：4. For RedCap UE: IM traffic, 20MHz, max 64QAM | Traffic assumed to be symmetric in UL and DL. Number of MIMO-layers assumed to be the same as nr of Rx. Option 1 for number of users. Simulation assumptions the same as for 2.6GHz apart from TDD config. | (1) Traffic model(for both RedCap Ues and reference Ues:): Model FTP model 3 Packet size 0.125 Mbytes Mean inter-arrival time 200 ms (2) Total Number of UEs: 4 UEs for low loading 8 UEs for medium loading (3) The max scheduled bandwidths for both reference UEs and RedCap UEs are 20MHz (4) The unit of UPT is Mbps |  | FTP model 3 for eMBB UE, varying mean inter-arrival time for different RedCap UE ratios for achieving the target RU. IM model for RedCap UE | FTP3, 10UEs, UPT (Mbps)
(M,N,P,Mg,Ng) = (12,8,2,1,1), 64TXRUs@gNB, Non-full Buffer, Ratio of RedCap UEs = 50% | [11 empty] | [Optional] (M,N,P,Mg,Ng) = (12,8,2,1,1), 64TXRUs@gNB, Full Buffer, 5 eMBB UEs and 5 RedCap UEs in each cell
| Metric | vivo | Ericsson | Huawei, HiSilicon | Source 4 | Qualcomm | Nokia | Source 7 | Source 8 | Source 9 | Source 10 | Metric | Nokia | Source 2 | Huawei, HiSilicon | Source 4 | Source 5 | Source 6 | Source 7 | Source 8 | Source 9 | Source 10
Low Loading (RU< 30%) | RU | 0.2834 | 0.29 | 54.79% |  | 29.92 | 0.20396 |  |  |  |  | Cell avg. SE (bps/Hz) (eMBB UEs) | 4.7453 |  | 13.65
| 50% UPT (eMBB UEs) | 413954000 | 516 | 18.67 |  | 197.97 | 494.2122 |  |  |  |  | Cell avg. SE (bps/Hz) (RedCap UEs) | 2.2022 |  | 6.92
| 5% UPT (eMBB UEs) | 150779000 | 156 | 5.08 |  | 80.16 | 273.7372 |  |  |  |  | Cell avg. SE (bps/Hz) (All UEs) | 3.4738 |  | 10.75
| Cell avg. SE (bps/Hz) (eMBB UEs) | 4.4494 | - | 4.34 |  | 9.53 | 5.4993
| 50% UPT (RedCap UEs) | 30672400 | 50 | 10.5915 |  | 15.84 | 34.8299
| 5% UPT (RedCap UEs) | 10615000 | 11 | 2.5346 |  | 0.66 | 11.5683
| Cell avg. SE (bps/Hz) (RedCap UEs) | 1.6956 | - | 1.9397 |  | 2.74 | 1.4766
| 50% UPT (All UEs) | 383941000 | 511 | 14.82 |  | 58.11 | 47.6115
| 5% UPT (All UEs) | 29746600 | 95 | 3.95 |  | 1.05 | 14.9237
| Cell avg. SE (bps/Hz) (All UEs) | 4.3135 | 3.7 | 3.19 |  | 6.14 | 3.4879
Medium Loading 30%<RU<50% | RU | 0.4945 | 0.50 | 80.71% |  | 39.4617 | 0.47136
| 50% UPT (eMBB UEs) | 341721000 | 412 | 12.25 |  | 170.2128 | 371.2729
| 5% UPT (eMBB UEs) | 81725900 | 110 | 2.54 |  | 68.9974 | 174.61
| Cell avg. SE (bps/Hz) (eMBB UEs) | 4.2512 | - | 5.04 |  | 8.4219 | 4.3413
| 50% UPT (RedCap UEs) | 20120400 | 39 | 9.28 |  | 13.1241 | 17.4627
| 5% UPT (RedCap UEs) | 4730900 | 8 | 1.4837 |  | 0.5899 | 2.92
| Cell avg. SE (bps/Hz) (RedCap UEs) | 1.6697 | - | 2.9589 |  | 2.5277 | 1.1232
| 50% UPT (All UEs) | 306909000 | 406 | 10.51 |  | 55.349 | 95.0971
| 5% UPT (All UEs) | 18406500 | 74 | 1.9 |  | 0.66951 | 4.0376
| Cell avg. SE (bps/Hz) (All UEs) | 4.1256 | 3.5 | 3.67 |  | 5.4748 | 2.7322
Additional notes on evaluation assumption (e.g. traffic model, options for the number of UEs, etc) |  | Low Loading:eMBB UE：6, RedCap UE：6; Medium Loading:eMBB UE：10,ReCap UE：10. For RedCap UE: IM traffic, 20MHz, max 64QAM | Traffic assumed to be symmetric in UL and DL. Number of MIMO-layers assumed to be the same as nr of Rx. Option 1 for number of users. Simulation assumptions the same as for 2.6GHz apart from TDD config. | (1) Traffic model(for both RedCap Ues and reference Ues:): Model FTP model 3 Packet size 0.125 Mbytes Mean inter-arrival time 200 ms (2) Total Number of UEs: 4 UEs for low loading 8 UEs for medium loading (3) The max scheduled bandwidths for both reference UEs and RedCap UEs are 20MHz (4) The unit of UPT is Mbps |  | FTP model 3 for eMBB UE, varying mean inter-arrival time for different RedCap UE ratios for achieving the target RU. IM model for RedCap UE | FTP3, 10UEs, UPT (Mbps)
(M,N,P,Mg,Ng) = (12,8,2,1,1), 64TXRUs@gNB, Non-full Buffer, Ratio of RedCap UEs = 100% [Optional] | [11 empty] | [Optional] (M,N,P,Mg,Ng) = (12,8,2,1,1), 64TXRUs@gNB, Full Buffer, 0 eMBB UEs and 10 RedCap UEs in each cell
| Metric | Source 1 | Ericsson | Huawei, HiSilicon | Source 4 | Qualcomm | Nokia | Source 7 | Source 8 | Source 9 | Source 10 | Metric | Nokia | Source 2 | Huawei, HiSilicon | Source 4 | Source 5 | Source 6 | Source 7 | Source 8 | Source 9 | Source 10
Low Loading (RU< 30%) | RU |  | 0.27 | 78.82% |  | 10.58 | 0.31826 |  |  |  |  | Cell avg. SE (bps/Hz) (RedCap UEs) | 2.2148 |  | 7.14
| 50% UPT (RedCap UEs) |  | 50 | 12.74 |  | 19.22 | 34.7799
| 5% UPT (RedCap UEs) |  | 11 | 2.49 |  | 0.76 | 11.937
| Cell avg. SE (bps/Hz) (RedCap UEs) |  | 1.6 | 1.86 |  | 3.07 | 1.4766
Medium Loading 30%<RU<50% | RU |  | 0.51 | 89.3% |  | 10.58 | 0.60203
| 50% UPT (RedCap UEs) |  | 38 | 10.93 |  | 19.22 | 22.1952
| 5% UPT (RedCap UEs) |  | 7 | 1.66 |  | 0.76 | 4.7286
| Cell avg. SE (bps/Hz) (RedCap UEs) |  | 1.7 | 3.22 |  | 3.07 | 1.1579
Additional notes on evaluation assumption (e.g. traffic model, options for the number of UEs, etc) |  |  | Traffic assumed to be symmetric in UL and DL. Number of MIMO-layers assumed to be the same as nr of Rx. Option 1 for number of users. Simulation assumptions the same as for 2.6GHz apart from TDD config. | (1) Traffic model(for both RedCap Ues and reference Ues:): Model FTP model 3 Packet size 0.125 Mbytes Mean inter-arrival time 200 ms (2) Total Number of UEs: 4 UEs for low loading 8 UEs for medium loading (3) The max scheduled bandwidths for both reference UEs and RedCap UEs are 20MHz (4) The unit of UPT is Mbps |  | FTP model 3 for eMBB UE, varying mean inter-arrival time for different RedCap UE ratios for achieving the target RU. IM model for RedCap UE | FTP3, 10UEs, UPT (Mbps)

## 4GHz, UL
(M,N,P,Mg,Ng) = (12,8,2,1,1), 64TXRUs@gNB, Non-full Buffer, Ratio of RedCap UEs = 0 | [11 empty] | [Optional] (M,N,P,Mg,Ng) = (12,8,2,1,1), 64TXRUs@gNB, Full Buffer, 10 eMBB UEs, 0 RedCap UEs in each cell
| Metric | vivo | Ericsson | Huawei, HiSilicon | Nokia | Source 5 | Source 6 | Source 7 | Source 8 | Source 9 | Source 10 | Metric | Nokia | Source 2 | Huawei, HiSilicon | Source 4 | Source 5 | Source 6 | Source 7 | Source 8 | Source 9 | Source 10
Low Loading (RU< 30%) | RU | 0.2845 | 0.29 | 40.33% | 0.22357 | [6 empty] | Cell avg. SE (bps/Hz) (eMBB UEs) | 1.9404 |  | 2.54
| 50% UPT (eMBB UEs) | 12844600 | 52 | 9.85 | 63.9869
| 5% UPT (eMBB UEs) | 58267 | 0.9 | 0.21 | 28.9836
| Cell avg. SE (bps/Hz) (eMBB UEs) | 1.3422 | 0.4 | 1.48 | 0.73353
Medium Loading 30%<RU<50% | RU | 0.4471 | 0.49 | 65.49% | 0.40487
| 50% UPT (eMBB UEs) | 5264860 | 43 | 8.45 | 54.4377
| 5% UPT (eMBB UEs) | 58403 | 0.6 | 0.2 | 22.0832
| Cell avg. SE (bps/Hz) (eMBB UEs) | 1.3355 | 0.6 | 1.86 | 0.70173
Additional notes on evaluation assumption (e.g. traffic model, options for the number of UEs, etc) |  | Low Loading:eMBB UE：5, RedCap UE：0; Medium Loading:eMBB UE：8,ReCap UE：0. | Traffic assumed to be symmetric in UL and DL. Number of MIMO-layers assumed to be the same as nr of Rx. Option 1 for number of users. Simulation assumptions the same as for 2.6GHz apart from TDD config. | (1) Traffic model(for both RedCap UEs and reference UEs): Model FTP model 3 Packet size 0.05 Mbytes Mean inter-arrival time 200 ms (2) Total Number of UEs: 2 UEs for low loading 4 UEs for medium loading (3) The max scheduled bandwidths for both reference UEs and RedCap UEs are 20MHz (4) The unit of UPT is Mbps | FTP3, 10UEs, UPT (Mbps)
(M,N,P,Mg,Ng) = (12,8,2,1,1), 64TXRUs@gNB, Non-full Buffer, Ratio of RedCap UEs = 25% | [11 empty] | [Optional] (M,N,P,Mg,Ng) = (12,8,2,1,1), 64TXRUs@gNB, Full Buffer, 8 eMBB UEs and 2 RedCap UEs in each cell
| Metric | vivo | Ericsson | Huawei, HiSilicon | Nokia | Source 5 | Source 6 | Source 7 | Source 8 | Source 9 | Source 10 | Metric | Nokia | Source 2 | Huawei, HiSilicon | Source 4 | Source 5 | Source 6 | Source 7 | Source 8 | Source 9 | Source 10
Low Loading (RU< 30%) | RU | 0.29 | 0.29 |  | 0.2896 | [6 empty] | Cell avg. SE (bps/Hz) (eMBB UEs) | 1.9346 |  | 2.49
| 50% UPT (eMBB UEs) | 12574120 | 52 |  | 61.5271 | [6 empty] | Cell avg. SE (bps/Hz) (RedCap UEs) | 1.7631 |  | 1.35
| 5% UPT (eMBB UEs) | 57222 | 0.9 |  | 27.8631 | [6 empty] | Cell avg. SE (bps/Hz) (All UEs) | 1.9003 |  | 2.47
| Cell avg. SE (bps/Hz) (eMBB UEs) | 1.337 | - |  | 0.72336
| 50% UPT (RedCap UEs) | 581676 | 16 |  | 11.0645
| 5% UPT (RedCap UEs) | 65083 | 0.8 |  | 7.8032
| Cell avg. SE (bps/Hz) (RedCap UEs) | 0.3171 | - |  | 0.58314
| 50% UPT (All UEs) | 1325280 | 52 |  | 51.6014
| 5% UPT (All UEs) | 57336 | 0.9 |  | 9.6231
| Cell avg. SE (bps/Hz) (All UEs) | 1.2572 | 0.4 |  | 0.6883
Medium Loading 30%<RU<50% | RU | 0.4717 | 0.49 | 71.62% | 0.41474
| 50% UPT (eMBB UEs) | 5893770 | 43 | 6.11 | 54.0202
| 5% UPT (eMBB UEs) | 57958 | 0.6 | 0.22 | 20.9699
| Cell avg. SE (bps/Hz) (eMBB UEs) | 1.336 | - | 2.2 | 0.70173
| 50% UPT (RedCap UEs) | 505058 | 15 | 2.84 | 10.4688
| 5% UPT (RedCap UEs) | 33868 | 0.5 | 0.2 | 5.8728
| Cell avg. SE (bps/Hz) (RedCap UEs) | 0.3207 | - | 0.73 | 0.57915
| 50% UPT (All UEs) | 2975790 | 42 | 5.22 | 42.7505
| 5% UPT (All UEs) | 57242 | 0.6 | 0.2 | 8.4288
| Cell avg. SE (bps/Hz) (All UEs) | 1.2736 | 0.6 | 1.67 | 0.67109
Additional notes on evaluation assumption (e.g. traffic model, options for the number of UEs, etc) |  | Low Loading:eMBB UE：5, RedCap UE：2; Medium Loading:eMBB UE：8,ReCap UE：3. For RedCap UE: IM traffic, 20MHz, max 16QAM | Traffic assumed to be symmetric in UL and DL. Number of MIMO-layers assumed to be the same as nr of Rx. Option 1 for number of users. Simulation assumptions the same as for 2.6GHz apart from TDD config. | (1) Traffic model(for both RedCap UEs and reference UEs): Model FTP model 3 Packet size 0.05 Mbytes Mean inter-arrival time 200 ms (2) Total Number of UEs: 2 UEs for low loading 4 UEs for medium loading (3) The max scheduled bandwidths for both reference UEs and RedCap UEs are 20MHz (4) The unit of UPT is Mbps | FTP3, 10UEs, UPT (Mbps)
(M,N,P,Mg,Ng) = (12,8,2,1,1), 64TXRUs@gNB, Non-full Buffer, Ratio of RedCap UEs = 50% | [11 empty] | [Optional] (M,N,P,Mg,Ng) = (12,8,2,1,1), 64TXRUs@gNB, Full Buffer, 5 eMBB UEs and 5 RedCap UEs in each cell
| Metric | vivo | Ericsson | Huawei, HiSilicon | Nokia | Source 5 | Source 6 | Source 7 | Source 8 | Source 9 | Source 10 | Metric | Nokia | Source 2 | Huawei, HiSilicon | Source 4 | Source 5 | Source 6 | Source 7 | Source 8 | Source 9 | Source 10
Low Loading (RU< 30%) | RU | 0.3315 | 0.29 | 50.12% | 0.24222 | [6 empty] | Cell avg. SE (bps/Hz) (eMBB UEs) | 1.9256 |  | 2.41
| 50% UPT (eMBB UEs) | 12369000 | 52 | 4.24 | 63.4839 | [6 empty] | Cell avg. SE (bps/Hz) (RedCap UEs) | 1.755 |  | 1.41
| 5% UPT (eMBB UEs) | 57352 | 0.9 | 0.24 | 28.9806 | [6 empty] | Cell avg. SE (bps/Hz) (All UEs) | 1.8403 |  | 2.14
| Cell avg. SE (bps/Hz) (eMBB UEs) | 1.3373 | - | 1.45 | 0.73353
| 50% UPT (RedCap UEs) | 635032 | 16 | 2.33 | 11.1412
| 5% UPT (RedCap UEs) | 70042 | 0.9 | 0.2 | 8.2913
| Cell avg. SE (bps/Hz) (RedCap UEs) | 0.3158 | - | 0.75 | 0.58611
| 50% UPT (All UEs) | 2544470 | 51 | 3.29 | 13.0839
| 5% UPT (All UEs) | 57794 | 0.9 | 0.2 | 8.8516
| Cell avg. SE (bps/Hz) (All UEs) | 1.1578 | 0.4 | 1.07 | 0.65982
Medium Loading 30%<RU<50% | RU | 0.4852 | 0.49 | 75.95% | 0.42462
| 50% UPT (eMBB UEs) | 945947 | 43 | 4.07 | 53.3244
| 5% UPT (eMBB UEs) | 56330 | 0.6 | 0.22 | 20.9699
| Cell avg. SE (bps/Hz) (eMBB UEs) | 1.3197 | - | 2.05 | 0.70173
| 50% UPT (RedCap UEs) | 508225 | 15 | 2.41 | 10.5269
| 5% UPT (RedCap UEs) | 28227 | 0.5 | 0.2 | 6.0035
| Cell avg. SE (bps/Hz) (RedCap UEs) | 0.321 | - | 0.89 | 0.57915
| 50% UPT (All UEs) | 640005 | 41 | 3.26 | 12.0416
| 5% UPT (All UEs) | 54676 | 0.6 | 0.2 | 7.26
| Cell avg. SE (bps/Hz) (All UEs) | 1.1528 | 0.6 | 1.42 | 0.64044
Additional notes on evaluation assumption (e.g. traffic model, options for the number of UEs, etc) |  | Low Loading:eMBB UE：5, RedCap UE：5; Medium Loading:eMBB UE：8,ReCap UE：8. For RedCap UE: IM traffic, 20MHz, max 16QAM | Traffic assumed to be symmetric in UL and DL. Number of MIMO-layers assumed to be the same as nr of Rx. Option 1 for number of users. Simulation assumptions the same as for 2.6GHz apart from TDD config. | (1) Traffic model(for both RedCap UEs and reference UEs): Model FTP model 3 Packet size 0.05 Mbytes Mean inter-arrival time 200 ms (2) Total Number of UEs: 2 UEs for low loading 4 UEs for medium loading (3) The max scheduled bandwidths for both reference UEs and RedCap UEs are 20MHz (4) The unit of UPT is Mbps | FTP3, 10UEs, UPT (Mbps)
(M,N,P,Mg,Ng) = (12,8,2,1,1), 64TXRUs@gNB, Non-full Buffer, Ratio of RedCap UEs = 100% [Optional] | [11 empty] | [Optional] (M,N,P,Mg,Ng) = (12,8,2,1,1), 64TXRUs@gNB, Full Buffer, 0 eMBB UEs and 10 RedCap UEs in each cell
| Metric | Source 1 | Ericsson | Huawei, HiSilicon | Nokia | Source 5 | Source 6 | Source 7 | Source 8 | Source 9 | Source 10 | Metric | Nokia | Source 2 | Huawei, HiSilicon | Source 4 | Source 5 | Source 6 | Source 7 | Source 8 | Source 9 | Source 10
Low Loading (RU< 30%) | RU |  | 0.30 | 63.12% | 0.26087 | [6 empty] | Cell avg. SE (bps/Hz) (RedCap UEs) | 1.7518 |  | 1.47
| 50% UPT (RedCap UEs) |  | 16 | 5.11 | 11.1336
| 5% UPT (RedCap UEs) |  | 0.7 | 0.24 | 7.9874
| Cell avg. SE (bps/Hz) (RedCap UEs) |  | 0.5 | 0.78 | 0.58611
Medium Loading 30%<RU<50% | RU |  | 0.48 | 87.44% | 0.44437
| 50% UPT (RedCap UEs) |  | 15 | 3.79 | 10.5378
| 5% UPT (RedCap UEs) |  | 0.5 | 0.22 | 5.8728
| Cell avg. SE (bps/Hz) (RedCap UEs) |  | 0.6 | 1.25 | 0.57915
Additional notes on evaluation assumption (e.g. traffic model, options for the number of UEs, etc) |  |  | Traffic assumed to be symmetric in UL and DL. Number of MIMO-layers assumed to be the same as nr of Rx. Option 1 for number of users. Simulation assumptions the same as for 2.6GHz apart from TDD config. | (1) Traffic model(for both RedCap UEs and reference UEs): Model FTP model 3 Packet size 0.05 Mbytes Mean inter-arrival time 200 ms (2) Total Number of UEs: 2 UEs for low loading 4 UEs for medium loading (3) The max scheduled bandwidths for both reference UEs and RedCap UEs are 20MHz (4) The unit of UPT is Mbps | FTP3, 10UEs, UPT (Mbps)

## 28GHz, DL, 2Rx RedCap
(M,N,P,Mg,Ng) = (8,8,2,1,1), 2TXRUs@gNB, Non-full Buffer, Ratio of RedCap UEs = 0 | [11 empty] | [Optional] (M,N,P,Mg,Ng) = (8,8,2,1,1), 2TXRUs@gNB, Full Buffer, 10 eMBB UEs, 0 RedCap UEs in each cell
| Metric | Ericsson | Qualcomm | MediaTek | Source 4 | Source 5 | Source 6 | Source 7 | Source 8 | Source 9 | Source 10 | Metric | Source 1 | Source 2 | Source 3 | Source 4 | Source 5 | Source 6 | Source 7 | Source 8 | Source 9 | Source 10
Low Loading (RU< 30%) | RU | 0.30 | 0.22 | 30% | [7 empty] | Cell avg. SE (bps/Hz) (eMBB UEs)
| 50% UPT (eMBB UEs) | 441 | 322.5 | 103
| 5% UPT (eMBB UEs) | 192 | 286.3 | 51
| Cell avg. SE (bps/Hz) (eMBB UEs) | 8.8 | 6.9 | 4.14
Medium Loading 30%<RU<50% | RU | 0.49 | 0.44 | 50%
| 50% UPT (eMBB UEs) | 322 | 249.5 | 84
| 5% UPT (eMBB UEs) | 109 | 207.7 | 38
| Cell avg. SE (bps/Hz) (eMBB UEs) | 8.6 | 6.8 | 3.75
Additional notes on evaluation assumption (e.g. traffic model, options for the number of UEs, etc) |  | Traffic assumed to be symmetric in UL and DL. Number of MIMO-layers assumed to be the same as nr of Rx. Option 1 for number of users. |  | Traffic model(for both RedCap Ues and reference Ues:): Model FTP model 3 Packet size 0.5 Mbytes Mean inter-arrival time 200 ms The unit of UPT is Mbps. 6UEs with 30% and 9UEs with 50% load respectively, for Reference NR UE.
(M,N,P,Mg,Ng) = (8,8,2,1,1), 2TXRUs@gNB, Non-full Buffer, Ratio of RedCap UEs = 25% | [11 empty] | [Optional] (M,N,P,Mg,Ng) = (8,8,2,1,1), 2TXRUs@gNB, 8 eMBB UEs and 2 RedCap UEs in each cell
| Metric | Ericsson | Qualcomm | Source 3 | Source 4 | Source 5 | Source 6 | Source 7 | Source 8 | Source 9 | Source 10 | Metric | Source 1 | Source 2 | Source 3 | Source 4 | Source 5 | Source 6 | Source 7 | Source 8 | Source 9 | Source 10
Low Loading (RU< 30%) | RU | 0.30 | 0.16 | [8 empty] | Cell avg. SE (bps/Hz) (eMBB UEs)
| 50% UPT (eMBB UEs) | 444 | 334.8 | [8 empty] | Cell avg. SE (bps/Hz) (RedCap UEs)
| 5% UPT (eMBB UEs) | 199 | 313.2 | [8 empty] | Cell avg. SE (bps/Hz) (All UEs)
| Cell avg. SE (bps/Hz) (eMBB UEs) | - | 6.9
| 50% UPT (RedCap UEs) | 338 | 312.9
| 5% UPT (RedCap UEs) | 153 | 267.5
| Cell avg. SE (bps/Hz) (RedCap UEs) | - | 6.8
| 50% UPT (All UEs) | 442 | 327.3
| 5% UPT (All UEs) | 199 | 285.7
| Cell avg. SE (bps/Hz) (All UEs) | 8.7 | 6.9
Medium Loading 30%<RU<50% | RU | 0.50 | 0.33
| 50% UPT (eMBB UEs) | 344 | 284
| 5% UPT (eMBB UEs) | 133 | 238.1
| Cell avg. SE (bps/Hz) (eMBB UEs) | - | 6.8
| 50% UPT (RedCap UEs) | 244 | 272.2
| 5% UPT (RedCap UEs) | 89 | 237
| Cell avg. SE (bps/Hz) (RedCap UEs) | - | 6.8
| 50% UPT (All UEs) | 344 | 283
| 5% UPT (All UEs) | 133 | 238.6
| Cell avg. SE (bps/Hz) (All UEs) | 8.5 | 6.8
Additional notes on evaluation assumption (e.g. traffic model, options for the number of UEs, etc) |  | Traffic assumed to be symmetric in UL and DL. Number of MIMO-layers assumed to be the same as nr of Rx. Option 1 for number of users. |  | n/a
(M,N,P,Mg,Ng) = (8,8,2,1,1), 2TXRUs@gNB, Non-full Buffer, Ratio of RedCap UEs = 50% | [11 empty] | [Optional] (M,N,P,Mg,Ng) = (8,8,2,1,1), 2TXRUs@gNBB, Full Buffer, 5 eMBB UEs and 5 RedCap UEs in each cell
| Metric | Ericsson | Qualcomm | Source 3 | Source 4 | Source 5 | Source 6 | Source 7 | Source 8 | Source 9 | Source 10 | Metric | Source 1 | Source 2 | Source 3 | Source 4 | Source 5 | Source 6 | Source 7 | Source 8 | Source 9 | Source 10
Low Loading (RU< 30%) | RU | 0.30 | 0.21 | [8 empty] | Cell avg. SE (bps/Hz) (eMBB UEs)
| 50% UPT (eMBB UEs) | 442 | 323 | [8 empty] | Cell avg. SE (bps/Hz) (RedCap UEs)
| 5% UPT (eMBB UEs) | 198 | 290.3 | [8 empty] | Cell avg. SE (bps/Hz) (All UEs)
| Cell avg. SE (bps/Hz) (eMBB UEs) | - | 6.9
| 50% UPT (RedCap UEs) | 336 | 306.8
| 5% UPT (RedCap UEs) | 146 | 266
| Cell avg. SE (bps/Hz) (RedCap UEs) | - | 6.9
| 50% UPT (All UEs) | 440 | 316.5
| 5% UPT (All UEs) | 195 | 277.4
| Cell avg. SE (bps/Hz) (All UEs) | 8.6 | 6.9
Medium Loading 30%<RU<50% | RU | 0.49 | 0.48
| 50% UPT (eMBB UEs) | 347 | 237.8
| 5% UPT (eMBB UEs) | 134 | 189
| Cell avg. SE (bps/Hz) (eMBB UEs) | - | 6.7
| 50% UPT (RedCap UEs) | 244 | 228.6
| 5% UPT (RedCap UEs) | 91 | 156.9
| Cell avg. SE (bps/Hz) (RedCap UEs) | - | 6.6
| 50% UPT (All UEs) | 344 | 234.8
| 5% UPT (All UEs) | 133 | 167.4
| Cell avg. SE (bps/Hz) (All UEs) | 8.2 | 6.6
Additional notes on evaluation assumption (e.g. traffic model, options for the number of UEs, etc) |  | Traffic assumed to be symmetric in UL and DL. Number of MIMO-layers assumed to be the same as nr of Rx. Option 1 for number of users. |  | n/a
(M,N,P,Mg,Ng) = (8,8,2,1,1), 2TXRUs@gNB, Non-full Buffer, Ratio of RedCap UEs = 100% [Optional] | [11 empty] | [Optional] (M,N,P,Mg,Ng) = (8,8,2,1,1), 2TXRUs@gNB, Full Buffer, 0 eMBB UEs and 10 RedCap UEs in each cell
| Metric | Ericsson | Qualcomm | MediaTek | Source 4 | Source 5 | Source 6 | Source 7 | Source 8 | Source 9 | Source 10 | Metric | Source 1 | Source 2 | Source 3 | Source 4 | Source 5 | Source 6 | Source 7 | Source 8 | Source 9 | Source 10
Low Loading (RU< 30%) | RU | 0.29 | 0.04 | 30% | [7 empty] | Cell avg. SE (bps/Hz) (RedCap UEs)
| 50% UPT (RedCap UEs) | 356 | 328.7 | 64
| 5% UPT (RedCap UEs) | 155 | 318.6 | 44
| Cell avg. SE (bps/Hz) (RedCap UEs) | 7.0 | 6.9 | 2.7
Medium Loading 30%<RU<50% | RU | 0.51 |  | 50%
| 50% UPT (RedCap UEs) | 238 |  | 54
| 5% UPT (RedCap UEs) | 79 |  | 32
| Cell avg. SE (bps/Hz) (RedCap UEs) | 6.3 |  | 2.6
Additional notes on evaluation assumption (e.g. traffic model, options for the number of UEs, etc) |  | Traffic assumed to be symmetric in UL and DL. Number of MIMO-layers assumed to be the same as nr of Rx. Option 1 for number of users. |  | Traffic model(for both RedCap Ues and reference Ues:): Model FTP model 3 Packet size 0.5 Mbytes Mean inter-arrival time 200 ms The unit of UPT is Mbps, interpolated from close RU cases : 4UEs: ~30% and 6UEs~50% load respectively, for RedCap UE.

## 28GHz, DL, 1Rx RedCap
(M,N,P,Mg,Ng) = (8,8,2,1,1), 2TXRUs@gNB, Non-full Buffer, Ratio of RedCap UEs = 0 | [11 empty] | [Optional] (M,N,P,Mg,Ng) = (8,8,2,1,1), 2TXRUs@gNB, Full Buffer, 10 eMBB UEs, 0 RedCap UEs in each cell
| Metric | Ericsson | Source 2 | MediaTek | Source 4 | Source 5 | Source 6 | Source 7 | Source 8 | Source 9 | Source 10 | Metric | Source 1 | Source 2 | Source 3 | Source 4 | Source 5 | Source 6 | Source 7 | Source 8 | Source 9 | Source 10
Low Loading (RU< 30%) | RU | 0.30 |  | 30% | [7 empty] | Cell avg. SE (bps/Hz) (eMBB UEs)
| 50% UPT (eMBB UEs) | 441 |  | 103
| 5% UPT (eMBB UEs) | 192 |  | 51
| Cell avg. SE (bps/Hz) (eMBB UEs) | 8.8 |  | 4.14
Medium Loading 30%<RU<50% | RU | 0.49 |  | 50%
| 50% UPT (eMBB UEs) | 322 |  | 84
| 5% UPT (eMBB UEs) | 109 |  | 38
| Cell avg. SE (bps/Hz) (eMBB UEs) | 8.6 |  | 3.75
Additional notes on evaluation assumption (e.g. traffic model, options for the number of UEs, etc) |  | Traffic assumed to be symmetric in UL and DL. Number of MIMO-layers assumed to be the same as nr of Rx. Option 1 for number of users. |  | Traffic model(for both RedCap Ues and reference Ues:): Model FTP model 3 Packet size 0.5 Mbytes Mean inter-arrival time 200 ms The unit of UPT is Mbps. 6UEs with 30% and 9UEs with 50% load respectively, for Reference NR UE.
(M,N,P,Mg,Ng) = (8,8,2,1,1), 2TXRUs@gNB, Non-full Buffer, Ratio of RedCap UEs = 25% | [11 empty] | [Optional] (M,N,P,Mg,Ng) = (8,8,2,1,1), 2TXRUs@gNB, 8 eMBB UEs and 2 RedCap UEs in each cell
| Metric | Ericsson | Source 2 | Source 3 | Source 4 | Source 5 | Source 6 | Source 7 | Source 8 | Source 9 | Source 10 | Metric | Source 1 | Source 2 | Source 3 | Source 4 | Source 5 | Source 6 | Source 7 | Source 8 | Source 9 | Source 10
Low Loading (RU< 30%) | RU | 0.30 | [9 empty] | Cell avg. SE (bps/Hz) (eMBB UEs)
| 50% UPT (eMBB UEs) | 445 | [9 empty] | Cell avg. SE (bps/Hz) (RedCap UEs)
| 5% UPT (eMBB UEs) | 202 | [9 empty] | Cell avg. SE (bps/Hz) (All UEs)
| Cell avg. SE (bps/Hz) (eMBB UEs) | -
| 50% UPT (RedCap UEs) | 215
| 5% UPT (RedCap UEs) | 103
| Cell avg. SE (bps/Hz) (RedCap UEs) | -
| 50% UPT (All UEs) | 444
| 5% UPT (All UEs) | 199
| Cell avg. SE (bps/Hz) (All UEs) | 8.7
Medium Loading 30%<RU<50% | RU | 0.50
| 50% UPT (eMBB UEs) | 343
| 5% UPT (eMBB UEs) | 130
| Cell avg. SE (bps/Hz) (eMBB UEs) | -
| 50% UPT (RedCap UEs) | 172
| 5% UPT (RedCap UEs) | 64
| Cell avg. SE (bps/Hz) (RedCap UEs) | -
| 50% UPT (All UEs) | 342
| 5% UPT (All UEs) | 128
| Cell avg. SE (bps/Hz) (All UEs) | 8.4
Additional notes on evaluation assumption (e.g. traffic model, options for the number of UEs, etc) |  | Traffic assumed to be symmetric in UL and DL. Number of MIMO-layers assumed to be the same as nr of Rx. Option 1 for number of users.
(M,N,P,Mg,Ng) = (8,8,2,1,1), 2TXRUs@gNB, Non-full Buffer, Ratio of RedCap UEs = 50% | [11 empty] | [Optional] (M,N,P,Mg,Ng) = (8,8,2,1,1), 2TXRUs@gNBB, Full Buffer, 5 eMBB UEs and 5 RedCap UEs in each cell
| Metric | Ericsson | Source 2 | Source 3 | Source 4 | Source 5 | Source 6 | Source 7 | Source 8 | Source 9 | Source 10 | Metric | Source 1 | Source 2 | Source 3 | Source 4 | Source 5 | Source 6 | Source 7 | Source 8 | Source 9 | Source 10
Low Loading (RU< 30%) | RU | 0.31 | [9 empty] | Cell avg. SE (bps/Hz) (eMBB UEs)
| 50% UPT (eMBB UEs) | 437 | [9 empty] | Cell avg. SE (bps/Hz) (RedCap UEs)
| 5% UPT (eMBB UEs) | 196 | [9 empty] | Cell avg. SE (bps/Hz) (All UEs)
| Cell avg. SE (bps/Hz) (eMBB UEs) | -
| 50% UPT (RedCap UEs) | 213
| 5% UPT (RedCap UEs) | 100
| Cell avg. SE (bps/Hz) (RedCap UEs) | -
| 50% UPT (All UEs) | 434
| 5% UPT (All UEs) | 189
| Cell avg. SE (bps/Hz) (All UEs) | 8.4
Medium Loading 30%<RU<50% | RU | 0.50
| 50% UPT (eMBB UEs) | 346
| 5% UPT (eMBB UEs) | 132
| Cell avg. SE (bps/Hz) (eMBB UEs) | -
| 50% UPT (RedCap UEs) | 171
| 5% UPT (RedCap UEs) | 63
| Cell avg. SE (bps/Hz) (RedCap UEs) | -
| 50% UPT (All UEs) | 342
| 5% UPT (All UEs) | 128
| Cell avg. SE (bps/Hz) (All UEs) | 8.0
Additional notes on evaluation assumption (e.g. traffic model, options for the number of UEs, etc) |  | Traffic assumed to be symmetric in UL and DL. Number of MIMO-layers assumed to be the same as nr of Rx. Option 1 for number of users.
(M,N,P,Mg,Ng) = (8,8,2,1,1), 2TXRUs@gNB, Non-full Buffer, Ratio of RedCap UEs = 100% [Optional] | [11 empty] | [Optional] (M,N,P,Mg,Ng) = (8,8,2,1,1), 2TXRUs@gNB, Full Buffer, 0 eMBB UEs and 10 RedCap UEs in each cell
| Metric | Ericsson | Qualcomm | MediaTek | Source 4 | Source 5 | Source 6 | Source 7 | Source 8 | Source 9 | Source 10 | Metric | Source 1 | Source 2 | Source 3 | Source 4 | Source 5 | Source 6 | Source 7 | Source 8 | Source 9 | Source 10
Low Loading (RU< 30%) | RU | 0.32 | 0.04 | 30% | [7 empty] | Cell avg. SE (bps/Hz) (RedCap UEs)
| 50% UPT (RedCap UEs) | 213 | 177.3 | 48
| 5% UPT (RedCap UEs) | 98 | 172 | 22
| Cell avg. SE (bps/Hz) (RedCap UEs) | 4.4 | 3.5 | 2.2
Medium Loading 30%<RU<50% | RU | 0.50 |  | 50%
| 50% UPT (RedCap UEs) | 173 |  | 35
| 5% UPT (RedCap UEs) | 65 |  | 11
| Cell avg. SE (bps/Hz) (RedCap UEs) | 4.4 |  | 1.9
Additional notes on evaluation assumption (e.g. traffic model, options for the number of UEs, etc) |  | Traffic assumed to be symmetric in UL and DL. Number of MIMO-layers assumed to be the same as nr of Rx. Option 1 for number of users. |  | Traffic model(for both RedCap Ues and reference Ues:): Model FTP model 3 Packet size 0.5 Mbytes Mean inter-arrival time 200 ms The unit of UPT is Mbps, interpolated from close RU cases with 3 UEs ~30% and 5UEs ~50% load respectively, for RedCap UE.

## 28GHz, UL
(M,N,P,Mg,Ng) = (8,8,2,1,1), 2TXRUs@gNB, Non-full Buffer, Ratio of RedCap UEs = 0 | [11 empty] | [Optional] (M,N,P,Mg,Ng) = (8,8,2,1,1), 2TXRUs@gNB, Full Buffer, 10 eMBB UEs, 0 RedCap UEs in each cell
| Metric | Ericsson | Source 2 | Source 3 | Source 4 | Source 5 | Source 6 | Source 7 | Source 8 | Source 9 | Source 10 | Metric | Source 1 | Source 2 | Source 3 | Source 4 | Source 5 | Source 6 | Source 7 | Source 8 | Source 9 | Source 10
Low Loading (RU< 30%) | RU | 0.28 | [9 empty] | Cell avg. SE (bps/Hz) (eMBB UEs)
| 50% UPT (eMBB UEs) | 62
| 5% UPT (eMBB UEs) | 16
| Cell avg. SE (bps/Hz) (eMBB UEs) | 1.1
Medium Loading 30%<RU<50% | RU | 0.48
| 50% UPT (eMBB UEs) | 31
| 5% UPT (eMBB UEs) | 0.6
| Cell avg. SE (bps/Hz) (eMBB UEs) | 1.0
Additional notes on evaluation assumption (e.g. traffic model, options for the number of UEs, etc) |  | Traffic assumed to be symmetric in UL and DL. Number of MIMO-layers assumed to be the same as nr of Rx. Option 1 for number of users.
(M,N,P,Mg,Ng) = (8,8,2,1,1), 2TXRUs@gNB, Non-full Buffer, Ratio of RedCap UEs = 25% | [11 empty] | [Optional] (M,N,P,Mg,Ng) = (8,8,2,1,1), 2TXRUs@gNB, 8 eMBB UEs and 2 RedCap UEs in each cell
| Metric | Ericsson | Source 2 | Source 3 | Source 4 | Source 5 | Source 6 | Source 7 | Source 8 | Source 9 | Source 10 | Metric | Source 1 | Source 2 | Source 3 | Source 4 | Source 5 | Source 6 | Source 7 | Source 8 | Source 9 | Source 10
Low Loading (RU< 30%) | RU | 0.28 | [9 empty] | Cell avg. SE (bps/Hz) (eMBB UEs)
| 50% UPT (eMBB UEs) | 62 | [9 empty] | Cell avg. SE (bps/Hz) (RedCap UEs)
| 5% UPT (eMBB UEs) | 16 | [9 empty] | Cell avg. SE (bps/Hz) (All UEs)
| Cell avg. SE (bps/Hz) (eMBB UEs) | -
| 50% UPT (RedCap UEs) | 54
| 5% UPT (RedCap UEs) | 14
| Cell avg. SE (bps/Hz) (RedCap UEs) | -
| 50% UPT (All UEs) | 62
| 5% UPT (All UEs) | 16
| Cell avg. SE (bps/Hz) (All UEs) | 1.1
Medium Loading 30%<RU<50% | RU | 0.48
| 50% UPT (eMBB UEs) | 31
| 5% UPT (eMBB UEs) | 0.6
| Cell avg. SE (bps/Hz) (eMBB UEs) | -
| 50% UPT (RedCap UEs) | 27
| 5% UPT (RedCap UEs) | 0.5
| Cell avg. SE (bps/Hz) (RedCap UEs) | -
| 50% UPT (All UEs) | 31
| 5% UPT (All UEs) | 0.6
| Cell avg. SE (bps/Hz) (All UEs) | 1.0
Additional notes on evaluation assumption (e.g. traffic model, options for the number of UEs, etc) |  | Traffic assumed to be symmetric in UL and DL. Number of MIMO-layers assumed to be the same as nr of Rx. Option 1 for number of users.
(M,N,P,Mg,Ng) = (8,8,2,1,1), 2TXRUs@gNB, Non-full Buffer, Ratio of RedCap UEs = 50% | [11 empty] | [Optional] (M,N,P,Mg,Ng) = (8,8,2,1,1), 2TXRUs@gNBB, Full Buffer, 5 eMBB UEs and 5 RedCap UEs in each cell
| Metric | Ericsson | Source 2 | Source 3 | Source 4 | Source 5 | Source 6 | Source 7 | Source 8 | Source 9 | Source 10 | Metric | Source 1 | Source 2 | Source 3 | Source 4 | Source 5 | Source 6 | Source 7 | Source 8 | Source 9 | Source 10
Low Loading (RU< 30%) | RU | 0.28 | [9 empty] | Cell avg. SE (bps/Hz) (eMBB UEs)
| 50% UPT (eMBB UEs) | 61 | [9 empty] | Cell avg. SE (bps/Hz) (RedCap UEs)
| 5% UPT (eMBB UEs) | 16 | [9 empty] | Cell avg. SE (bps/Hz) (All UEs)
| Cell avg. SE (bps/Hz) (eMBB UEs) | -
| 50% UPT (RedCap UEs) | 53
| 5% UPT (RedCap UEs) | 14
| Cell avg. SE (bps/Hz) (RedCap UEs) | -
| 50% UPT (All UEs) | 61
| 5% UPT (All UEs) | 16
| Cell avg. SE (bps/Hz) (All UEs) | 1.0
Medium Loading 30%<RU<50% | RU | 0.48
| 50% UPT (eMBB UEs) | 31
| 5% UPT (eMBB UEs) | 0.6
| Cell avg. SE (bps/Hz) (eMBB UEs) | -
| 50% UPT (RedCap UEs) | 27
| 5% UPT (RedCap UEs) | 0.5
| Cell avg. SE (bps/Hz) (RedCap UEs) | -
| 50% UPT (All UEs) | 31
| 5% UPT (All UEs) | 0.6
| Cell avg. SE (bps/Hz) (All UEs) | 1.0
Additional notes on evaluation assumption (e.g. traffic model, options for the number of UEs, etc) |  | Traffic assumed to be symmetric in UL and DL. Number of MIMO-layers assumed to be the same as nr of Rx. Option 1 for number of users.
(M,N,P,Mg,Ng) = (8,8,2,1,1), 2TXRUs@gNB, Non-full Buffer, Ratio of RedCap UEs = 100% [Optional] | [11 empty] | [Optional] (M,N,P,Mg,Ng) = (8,8,2,1,1), 2TXRUs@gNB, Full Buffer, 0 eMBB UEs and 10 RedCap UEs in each cell
| Metric | Ericsson | Source 2 | Source 3 | Source 4 | Source 5 | Source 6 | Source 7 | Source 8 | Source 9 | Source 10 | Metric | Source 1 | Source 2 | Source 3 | Source 4 | Source 5 | Source 6 | Source 7 | Source 8 | Source 9 | Source 10
Low Loading (RU< 30%) | RU | 0.28 | [9 empty] | Cell avg. SE (bps/Hz) (RedCap UEs)
| 50% UPT (RedCap UEs) | 49
| 5% UPT (RedCap UEs) | 10
| Cell avg. SE (bps/Hz) (RedCap UEs) | 0.9
Medium Loading 30%<RU<50% | RU | 0.52
| 50% UPT (RedCap UEs) | 18
| 5% UPT (RedCap UEs) | 0.1
| Cell avg. SE (bps/Hz) (RedCap UEs) | 0.8
Additional notes on evaluation assumption (e.g. traffic model, options for the number of UEs, etc) |  | Traffic assumed to be symmetric in UL and DL. Number of MIMO-layers assumed to be the same as nr of Rx. Option 1 for number of users.