## Link budget (Ref UE)
legend
Company declared values (companies are supposed to only change the values in these cells)
Important metrics (MIL, MPL, MCL)
Item | Rural, 700MHz (FDD)
| DL Control | DL Data | UL Control | UL Data | Note
System configuration
Carrier frequency (GHz) | 0.7 | 0.7 | 0.7 | 0.7 | RedCap choice for FR1 FDD
Total carrier bandwidth (MHz) | 20 | 20 | 20 | 20 | CE SI agreement
Transmission bit rate for control channel (bit/s) | - | - | - | -
Transmission bit rate for data channel (bit/s) | - | 1000000 | - | 100000 | CE SI agreement: 1Mbps for DL and 100kbps for UL
Target packet error rate for the required SNR in item (19a) for control channel | 1% | - | 1% | - | CE SI agreement
Target packet error rate for the required SNR in item (19b) for data channel | - | 10% | - | 10% | CE SI agreement
Pathloss model | TDL-C, NLOS | TDL-C, NLOS | TDL-C, NLOS | TDL-C, NLOS | CE SI agreement
UE speed (km/h) | 3 | 3 | 3 | 3 | CE SI agreement
Transmitter
(1) Number of transmit antennas. | 16 | 16 | 1 | 1 | gNB: based on CE SI agreement (192 for 4GHz and 2.6GHz, and 16 for 700MHz) UE: based on UE capability
(2a) # of gNB TXRUs | 2 | 2 | 2 | 2 | gNB: CE SI agreement (64 for 2.6GHz and 4GHz, 2 or 4 TXRUs for 700MHz)
(2b) Number of transmit chains | 2 | 2 | 1 | 1 | gNB: based on CE SI agreement (Companies are encouraged to use 4 for 2.6 GHz and 2 for 700 MHz for easily comparing the results) UE: based on UE capability
(3a) Downlink Power Spectrum Density (dBm/MHz) | 36 | 36 | - | - | Based on CE SI agreement: For 4GHz frequency, 24 and 33 dBm/MHz For 2.6 GHz frequency, 33 dBm/MHz For 700MH, 36 dBm/MHz
(3b) Total transmit power for carrier bandwidth (dBm) | 49.0103 | 49.0103 | 23 | 23 | Total transmit power for total system bandwidth
(3bis) Transmit power for occupied channel bandwidth for control channel (17a) or data channel (17b) | 45.3651 | 44.5733 | 23 | 23 | Added according to CE SI agreement DL: adjusted according to occupied BW UL: fixed to 23dBm
(4) Transmitter antenna gain (dB) at antenna gain component 3 & antenna gain component 4 = (4a) +10*log10( (1) / (2a) ) - (4b) (dB) for downlink, and = (4a) +10*log10( (1) / (2b) ) - (4b) (dB) for uplink | 17.0309 | 17.0309 | 0 | 0 | Added according to CE SI agreements
(4a) Transmitter antenna element gain (dBi) | 8 | 8 | 0 | 0 | gNB: According to TR37.910 UE: For Ref UE, based on CE agreement (0 dBi for FR1 and 5 dBi for FR2). For RedCap, can adjust for UE antenna efficiency loss for FR1.
(4b) Transmitter antenna gain correction factor at antenna gain component 3 & antenna gain component 4 (dB) Note: delta2 for downlink and delta3 for uplink | 0 | 0 | 0 | 0 | Added according to CE SI agreement For FR1, delta3 is zero. For FR2, delta3 is channel procedure/dependent, and reported by companies
(5) Transmitter antenna gain (dB) at antenna gain component 2 Note: void (=zero) for uplink | 0 | 0 | 0 | 0 | For TDL option 1, the gain of atenna gain component 2 is expressed by 10*log10( (2a) / (2b) ) - delta1 where delta1 is a correction factor. For TDL option 2 & CDL, the gain is 0dB.
(6) Control channel power boosting gain (dB) | 0 | 0 | 0 | 0 | According to TR37.910
(7) Data channel power loss due to pilot/control boosting (dB) | 0 | 0 | 0 | 0 | According to TR37.910
(8) Cable, connector, combiner, body losses, etc. (enumerate sources) (dB) (feeder loss must be included for and only for downlink) | 3 | 3 | 1 | 1 | According to TR37.910
(9a) Control channel EIRP = (3bis) + (4) + (5) + (6) – (8) dBm | 59.396 | - | 22 | - | replace (3) with (3bis)
(9b) Data channel EIRP = (3bis) + (4) + (5) – (7) – (8) dBm | - | 58.6042 | - | 22 | replace (3) with (3bis)
Receiver
(10) Number of receive antennas | 2 | 2 | 16 | 16 | gNB: based on CE SI agreement (192 for 4GHz and 2.6GHz, and 16 for 700MHz) UE: based on UE capability
(10bis) Number of receive chains | 2 | 2 | 2 | 2 | gNB: based on CE SI agreement (Companies are encouraged to use 4 for 2.6 GHz and 2 for 700 MHz for easily comparing the results) UE: based on UE capability. For FR1, the value is supposed to be equal to (10)
(11) Receiver antenna gain (dB) at antenna gain component 3 & antenna gain component 4 = (11a) +10*log10( (10) / (10bis) ) - (11b) (dB) for downlink; and = (11a) +10*log10( (10) / (2a) ) - (11b) (dB) for uplink | 0 | 0 | 17.0309 | 17.0309 | Added according to CE SI agreements
(11a) Receiver antenna element gain (dBi) | 0 | 0 | 8 | 8 | gNB: According to TR37.910 UE: For Ref UE, based on CE agreement (0 dBi for FR1 and 5 dBi for FR2). For RedCap, can adjust for UE antenna efficiency loss for FR1.
(11b) Receiver antena gain correction factor at antenna gain component 3 & antenna gain component 4 (dB) Note: delta2 for uplink, and delta3 for downlink | 0 | 0 | 0 | 0 | Added according to CE SI agreement For FR1, delta3 is zero. For FR2, delta3 is channel procedure/dependent, and reported by companies
(11bis) Receiver antenna gain (dB) at antenna gain component 2 Note: void (=zero) for downlink | 0 | 0 | 0 | 0 | For TDL option 1, the gain of atenna gain component 2 is expressed by 10*log10( (2a) / (2b) ) - delta1 where delta1 is a correction factor. For TDL option 2 & CDL, the gain is 0dB.
(12) Cable, connector, combiner, body losses, etc. (enumerate sources) (dB) (feeder loss must be included for and only for uplink) | 1 | 1 | 3 | 3 | According to TR37.910
(13) Receiver noise figure (dB) | 7 | 7 | 5 | 5 | According to TR37.910
(14) Thermal noise density (dBm/Hz) | -174 | -174 | -174 | -174
(15a) Receiver interference density for control channel (dBm/Hz) | -999 | - | -999 | - | company declares the values (e.g. obtained by SLS, the ones for ITU self-evulation, etc)
(15b) Receiver interference density for data channel (dBm/Hz) | - | -999 | - | -999 | company declares the values (e.g. obtained by SLS, the ones for ITU self-evulation, etc)
(16a) Total noise plus interference density for control channel = 10 log (10^(((13) + (14))/10) + 10^((15a)/10)) dBm/Hz | -167 | - | -169 | -
(16b) Total noise plus interference density for data channel = 10 log (10^(((13) + (14))/10) + 10^((15b)/10)) dBm/Hz | - | -167 | - | -169
(17a) Occupied channel bandwidth for control channel (Hz) | 8640000 | - | 180000 | - | Varying across different channels, limited by max UE bandwidth
(17b) Occupied channel bandwidth for data channel (Hz) | - | 7200000 | - | 720000 | Varying across different channels, limited by max UE bandwidth
(18a) Effective noise power for control channel = (16a) + 10 log((17a)) dBm | -97.6349 | - | -116.4473 | -
(18b) Effective noise power for data channel = (16b) + 10 log((17b)) dBm | - | -98.4267 | - | -110.4267
(19a) Required SNR for the control channel (dB) | -6.5 | - | -6.64 | - | Company declares according to LLS results
(19b) Required SNR for the data channel (dB) | - | -2.7 | - | -7.3 | Company declares according to LLS results
(20) Receiver implementation margin (dB) | 2 | 2 | 2 | 2 | According to TR37.910
(21a) H-ARQ gain for control channel (dB) Note: Only applicable if HARQ is not considered in LLS | 0 | - | 0 | - | No HARQ
(21b) H-ARQ gain for data channel (dB) Note: Only applicable if HARQ is not considered in LLS | - | 0 | - | 0 | No HARQ
(22a) Receiver sensitivity for control channel = (18a) + (19a) + (20) – (21a) dBm | -102.1349 | - | -121.0873 | - | H-ARQ gain is included in sensitivity
(22b) Receiver sensitivity for data channel = (18b) + (19b) + (20) – (21b) dBm | - | -99.1267 | - | -115.7267 | H-ARQ gain is included in sensitivity
(23a) Hardware link budget for control channel (MIL) = (9a) + (11) + (11bis) − (12) − (22a) dB | 160.5309 | - | 157.1182 | - | According to CE SI definition, Rx loss is included MIL
(23b) Hardware link budget for data channel (MIL) = (9b) + (11) + (11bis) − (12) − (22b) dB | - | 156.7309 | - | 151.7576 | According to CE SI definition, Rx loss is included MIL
Calculation of available pathloss
(24) Lognormal shadow fading std deviation (dB) | 8 | 8 | 8 | 8 | Based on the CE agreement, company can declare the values, including the values for IMT-2020 self-evaluation and/or using 0dB. For (27), the scenario "O-to-I" or "O-to-O" shall be declared also. The values used in IMT-2020 (channel model A) for the O-to-I scenario are provided here as a reference.
(25a) Shadow fading margin for control channel (function of the cell area reliability and (24)) (dB) | 8.45 | - | 8.45 | -
(25b) Shadow fading margin for data channel (function of the cell area reliability and (24)) (dB) | - | 5.13 | - | 5.13
(26) BS selection/macro-diversity gain (dB) | 0 | 0 | 0 | 0
(27) Penetration margin (dB) | 12.5 | 12.5 | 12.5 | 12.5
(28) Other gains (dB) (if any please specify) | 0 | 0 | 0 | 0
(29a) Available path loss for control channel = (23a) – (25a) + (26) – (27) + (28) dB | 139.5809 | - | 136.1682 | - | According to CE SI definition
(29b) Available path loss for data channel = (23b) – (25b) + (26) – (27) + (28) dB | - | 139.1009 | - | 134.1276 | According to CE SI definition
(40a) MCL for control channel = (3bis) + (6) − (22a) + (5) + (11bis) dB | 147.5 | - | 144.0873 | - | According to CE SI definition
(40b) MCL for data channel = (3bis) − (7) − (22b) + (5) + (11bis) dB | - | 143.7 | - | 138.7267 | According to CE SI definition

## Link budget (RedCap)
legend
Company declared values (companies are supposed to only change the values in these cells)
Important metrics (MIL, MPL, MCL)
Item | Rural, 700MHz (FDD)
| DL Control | DL Data | UL Control | UL Data | Note
System configuration
Carrier frequency (GHz) | 0.7 | 0.7 | 0.7 | 0.7 | RedCap choice for FR1 FDD
Total carrier bandwidth (MHz) | 20 | 20 | 20 | 20 | CE SI agreement
Transmission bit rate for control channel (bit/s) | - | - | - | -
Transmission bit rate for data channel (bit/s) | - | 1000000 | - | 100000 | RedCap agreement: 1Mbps for DL and 100kbps for UL
Target packet error rate for the required SNR in item (19a) for control channel | 1% | - | 1% | - | CE SI agreement
Target packet error rate for the required SNR in item (19b) for data channel | - | 10% | - | 10% | CE SI agreement
Pathloss model | TDL-C, NLOS | TDL-C, NLOS | TDL-C, NLOS | TDL-C, NLOS | CE SI agreement
UE speed (km/h) | 3 | 3 | 3 | 3 | CE SI agreement
Transmitter
(1) Number of transmit antennas. | 16 | 16 | 1 | 1 | gNB: based on CE SI agreement (192 for 4GHz and 2.6GHz, and 16 for 700MHz) UE: based on UE capability
(2a) # of gNB TXRUs | 2 | 2 | 2 | 2 | gNB: CE SI agreement (64 for 2.6GHz and 4GHz, 2 or 4 TXRUs for 700MHz)
(2b) Number of transmit chains | 2 | 2 | 1 | 1 | gNB: based on CE SI agreement (Companies are encouraged to use 4 for 2.6 GHz and 2 for 700 MHz for easily comparing the results). UE: based on UE capability
(3a) Downlink Power Spectrum Density (dBm/MHz) | 36 | 36 | - | - | Based on CE SI agreement: For 4GHz frequency, 24 and 33 dBm/MHz For 2.6 GHz frequency, 33 dBm/MHz For 700MH, 36 dBm/MHz
(3b) Total transmit power for carrier bandwidth (dBm) | 49.0103 | 49.0103 | 23 | 23 | Total transmit power for total system bandwidth
(3bis) Transmit power for occupied channel bandwidth for control channel (17a) or data channel (17b) | 45.3651 | 44.5733 | 23 | 23 | Added according to CE SI agreement DL: adjusted according to occupied BW UL: fixed to 23dBm
(4) Transmitter antenna gain (dB) at antenna gain component 3 & antenna gain component 4 = (4a) +10*log10( (1) / (2a) ) - (4b) (dB) for downlink, and = (4a) +10*log10( (1) / (2b) ) - (4b) (dB) for uplink | 17.0309 | 17.0309 | -3 | -3 | Added according to CE SI agreements
(4a) Transmitter antenna element gain (dBi) | 8 | 8 | -3 | -3 | gNB: According to TR37.910 UE: For Ref UE, based on CE agreement (0 dBi for FR1 and 5 dBi for FR2). For RedCap, can adjust for UE antenna efficiency loss for FR1.
(4b) Transmitter antenna gain correction factor at antenna gain component 3 & antenna gain component 4 (dB) Note: delta2 for downlink and delta3 for uplink | 0 | 0 | 0 | 0 | Added according to CE SI agreement For FR1, delta3 is zero. For FR2, delta3 is channel procedure/dependent, and reported by companies
(5) Transmitter antenna gain (dB) at antenna gain component 2 Note: void (=zero) for uplink | 0 | 0 | 0 | 0 | For TDL option 1, the gain of atenna gain component 2 is expressed by 10*log10( (2a) / (2b) ) - delta1 where delta1 is a correction factor. For TDL option 2 & CDL, the gain is 0dB.
(6) Control channel power boosting gain (dB) | 0 | 0 | 0 | 0 | According to TR37.910
(7) Data channel power loss due to pilot/control boosting (dB) | 0 | 0 | 0 | 0 | According to TR37.910
(8) Cable, connector, combiner, body losses, etc. (enumerate sources) (dB) (feeder loss must be included for and only for downlink) | 3 | 3 | 1 | 1 | According to TR37.910
(9a) Control channel EIRP = (3bis) + (4) + (5) + (6) – (8) dBm | 59.396 | - | 19 | - | replace (3) with (3bis)
(9b) Data channel EIRP = (3bis) + (4) + (5) – (7) – (8) dBm | - | 58.6042 | - | 19 | replace (3) with (3bis)
Receiver
(10) Number of receive antennas | 1 | 1 | 16 | 16 | gNB: based on CE SI agreement (192 for 4GHz and 2.6GHz, and 16 for 700MHz) UE: based on UE capability
(10bis) Number of receive chains | 1 | 1 | 2 | 2 | gNB: based on CE SI agreement (Companies are encouraged to use 4 for 2.6 GHz and 2 for 700 MHz for easily comparing the results) UE: based on UE capability. For FR1, the value is supposed to be equal to (10)
(11) Receiver antenna gain (dB) at antenna gain component 3 & antenna gain component 4 = (11a) +10*log10( (10) / (10bis) ) - (11b) (dB) for downlink; and = (11a) +10*log10( (10) / (2a) ) - (11b) (dB) for uplink | -3 | -3 | 17.0309 | 17.0309 | Added according to CE SI agreements
(11a) Receiver antenna element gain (dBi) | -3 | -3 | 8 | 8 | gNB: According to TR37.910 UE: For Ref UE, based on CE agreement (0 dBi for FR1 and 5 dBi for FR2). For RedCap, can adjust for UE antenna efficiency loss for FR1.
(11b) Receiver antena gain correction factor at antenna gain component 3 & antenna gain component 4 (dB) Note: delta2 for uplink, and delta3 for downlink | 0 | 0 | 0 | 0 | Added according to CE SI agreement For FR1, delta3 is zero. For FR2, delta3 is channel procedure/dependent, and reported by companies
(11bis) Receiver antenna gain (dB) at antenna gain component 2 Note: void (=zero) for downlink | 0 | 0 | 0 | 0 | For TDL option 1, the gain of atenna gain component 2 is expressed by 10*log10( (2a) / (2b) ) - delta1 where delta1 is a correction factor. For TDL option 2 & CDL, the gain is 0dB.
(12) Cable, connector, combiner, body losses, etc. (enumerate sources) (dB) (feeder loss must be included for and only for uplink) | 1 | 1 | 3 | 3 | According to TR37.910
(13) Receiver noise figure (dB) | 7 | 7 | 5 | 5 | According to TR37.910
(14) Thermal noise density (dBm/Hz) | -174 | -174 | -174 | -174
(15a) Receiver interference density for control channel (dBm/Hz) | -999 | - | -999 | - | company declares the values (e.g. obtained by SLS, the ones for ITU self-evulation, etc)
(15b) Receiver interference density for data channel (dBm/Hz) | - | -999 | - | -999 | company declares the values (e.g. obtained by SLS, the ones for ITU self-evulation, etc)
(16a) Total noise plus interference density for control channel = 10 log (10^(((13) + (14))/10) + 10^((15a)/10)) dBm/Hz | -167 | - | -169 | -
(16b) Total noise plus interference density for data channel = 10 log (10^(((13) + (14))/10) + 10^((15b)/10)) dBm/Hz | - | -167 | - | -169
(17a) Occupied channel bandwidth for control channel (Hz) | 8640000 | - | 180000 | - | Varying across different channels, limited by max UE bandwidth
(17b) Occupied channel bandwidth for data channel (Hz) | - | 7200000 | - | 720000 | Varying across different channels, limited by max UE bandwidth
(18a) Effective noise power for control channel = (16a) + 10 log((17a)) dBm | -97.6349 | - | -116.4473 | -
(18b) Effective noise power for data channel = (16b) + 10 log((17b)) dBm | - | -98.4267 | - | -110.4267
(19a) Required SNR for the control channel (dB) | -2.8 | - | -6.64 | - | Company declares according to LLS results
(19b) Required SNR for the data channel (dB) | - | 1.3 | - | -7.3 | Company declares according to LLS results
(20) Receiver implementation margin (dB) | 2 | 2 | 2 | 2 | According to TR37.910
(21a) H-ARQ gain for control channel (dB) Note: Only applicable if HARQ is not considered in LLS | 0 | - | 0 | - | No HARQ
(21b) H-ARQ gain for data channel (dB) Note: Only applicable if HARQ is not considered in LLS | - | 0 | - | 0 | No HARQ
(22a) Receiver sensitivity for control channel = (18a) + (19a) + (20) – (21a) dBm | -98.4349 | - | -121.0873 | - | H-ARQ gain is included in sensitivity
(22b) Receiver sensitivity for data channel = (18b) + (19b) + (20) – (21b) dBm | - | -95.1267 | - | -115.7267 | H-ARQ gain is included in sensitivity
(23a) Hardware link budget for control channel (MIL) = (9a) + (11) + (11bis) − (12) − (22a) dB | 153.8309 | - | 154.1182 | - | According to CE SI definition, Rx loss is included MIL
(23b) Hardware link budget for data channel (MIL) = (9b) + (11) + (11bis) − (12) − (22b) dB | - | 149.7309 | - | 148.7576 | According to CE SI definition, Rx loss is included MIL
Calculation of available pathloss
(24) Lognormal shadow fading std deviation (dB) | 8 | 8 | 8 | 8 | Based on the CE agreement, company can declare the values, including the values for IMT-2020 self-evaluation and/or using 0dB. For (27), the scenario "O-to-I" or "O-to-O" shall be declared also. The values used in IMT-2020 (channel model A) for the O-to-I scenario is provided here as a reference.
(25a) Shadow fading margin for control channel (function of the cell area reliability and (24)) (dB) | 8.45 | - | 8.45 | -
(25b) Shadow fading margin for data channel (function of the cell area reliability and (24)) (dB) | - | 5.13 | - | 5.13
(26) BS selection/macro-diversity gain (dB) | 0 | 0 | 0 | 0
(27) Penetration margin (dB) | 12.5 | 12.5 | 12.5 | 12.5
(28) Other gains (dB) (if any please specify) | 0 | 0 | 0 | 0
(29a) Available path loss for control channel = (23a) – (25a) + (26) – (27) + (28) dB | 132.8809 | - | 133.1682 | - | According to CE SI definition
(29b) Available path loss for data channel = (23b) – (25b) + (26) – (27) + (28) dB | - | 132.1009 | - | 131.1276 | According to CE SI definition
(40a) MCL for control channel = (3bis) + (6) − (22a) + (5) + (11bis) dB | 143.8 | - | 144.0873 | - | According to CE SI definition
(40b) MCL for data channel = (3bis) − (7) − (22b) + (5) + (11bis) dB | - | 139.7 | - | 138.7267 | According to CE SI definition

## PDCCH USS
| Samsung |  |  | ZTE |  |  | OPPO |  |  | CATT |  |  | vivo |  |  | Xiaomi |  |  | Futurewei |  |  | Nokia |  |  | NTT DOCOMO |  |  | Panasonic (revised) |  |  | Huawei, HiSilicon |  |  | Spreadtrum |  |  | Apple |  |  | Ericsson |  |  | InterDigital |  |  | InterDigital
System configuration | Ref UE (NLoS O-to-I) | RedCap UE, 2 Rx (NLoS O-to-I) | RedCap UE, 1 Rx (NLoS O-to-I) | Ref UE (NLoS O-to-I) | RedCap UE, 2 Rx (NLoS O-to-I) | RedCap UE, 1 Rx (NLoS O-to-I) | Ref UE (NLoS O-to-I) | RedCap UE, 2 Rx (NLoS O-to-I) | RedCap UE, 1 Rx (NLoS O-to-I) | Ref UE (NLoS O-to-I) | RedCap UE, 2 Rx (NLoS O-to-I) | RedCap UE, 1 Rx (NLoS O-to-I) | Ref UE (NLoS O-to-I) | RedCap UE, 2 Rx (NLoS O-to-I) | RedCap UE, 1 Rx (NLoS O-to-I) | Ref UE (NLoS O-to-I) | RedCap UE, 2 Rx (NLoS O-to-I) | RedCap UE, 1 Rx (NLoS O-to-I) | Ref UE (NLoS O-to-I) | RedCap UE, 2 Rx (NLoS O-to-I) | RedCap UE, 1 Rx (NLoS O-to-I) | Ref UE (NLoS O-to-I) | RedCap UE, 2 Rx (NLoS O-to-I) | RedCap UE, 1 Rx (NLoS O-to-I) | Ref UE (NLoS O-to-I) | RedCap UE, 2 Rx (NLoS O-to-I) | RedCap UE, 1 Rx (NLoS O-to-I) | Ref UE (NLoS O-to-I) | RedCap UE, 2 Rx (NLoS O-to-I) | RedCap UE, 1 Rx (NLoS O-to-I) | Ref UE (NLoS O-to-I) | RedCap UE, 2 Rx (NLoS O-to-I) | RedCap UE, 1 Rx (NLoS O-to-I) | Ref UE (NLoS O-to-I) | RedCap UE, 2 Rx (NLoS O-to-I) | RedCap UE, 1 Rx (NLoS O-to-I) | Ref UE (NLoS O-to-I) | RedCap UE, 2 Rx (NLoS O-to-I) | RedCap UE, 1 Rx (NLoS O-to-I) | Ref UE (NLoS O-to-I) | RedCap UE, 2 Rx (NLoS O-to-I) | RedCap UE, 1 Rx (NLoS O-to-I) | Ref UE (NLoS O-to-I) | RedCap UE, 2 Rx (NLoS O-to-I) | RedCap UE, 1 Rx (NLoS O-to-I) | Ref UE (NLoS O-to-I) | RedCap UE, 2 Rx (NLoS O-to-I) | RedCap UE, 1 Rx (NLoS O-to-I)
Carrier frequency (GHz) | 0.7 | 0.7 | 0.7 | 0.7 |  | 0.7 | 0.7 | 0.7 | 0.7 | 0.7 | 0.7 | 0.7 | 0.7 | 0.7 | 0.7 | 0.7 | 0.7 | 0.7 | 0.7 | 0.7 | 0.7 | 0.7 | 0.7 | 0.7 | 0.7 | 0.7 | 0.7 | 0.7 | 0.7 | 0.7 | 0.7 | 0.7 | 0.7 | 0.7 | 0.7 | 0.7 | 0.7 | 0.7 | 0.7 | 0.7 | 0.7 | 0.7 | 0.7 | 0.7 | 0.7 | 0.7 |  | 0.7
Total carrier bandwidth (MHz) | 20 | 20 | 20 | 20 |  | 20 | 20 | 20 | 20 | 20 | 20 | 20 | 20 | 20 | 20 | 20 | 20 | 20 | 20 | 20 | 20 | 20 | 20 | 20 | 20 | 20 | 20 | 20 | 20 | 20 | 20 | 20 | 20 | 20 | 20 | 20 | 20 | 20 | 20 | 20 | 20 | 20 | 20 | 20 | 20 | 20 |  | 20
Transmission bit rate for control channel (bit/s) | - | - | - | - |  | - | - | - | - | - | - | - | - | - | - | - | - | - | - | - | - | - | - | - | - | - | - | - | - | - | - | - | - | - | - | - | - | - | - | - | - | - | - | - | - | - |  | -
Transmission bit rate for data channel (bit/s) | - | - | - | - |  | - | - | - | - | - | - | - | - | - | - | - | - | - | - | - | - | - | - | - | - | - | - | - | - | - | - | - | - | - | - | - | - | - | - | - | - | - | - | - | - | - |  | -
Target packet error rate for the required SNR in item (19a) for control channel | 1% | 1% | 1% | 1% |  | 1% | 1% | 1% | 1% | 1% | 1% | 1% | 1% | 1% | 1% | 1% | 1% | 1% | 1% | 1% | 1% | 1% | 1% | 1% | 1% | 1% | 1% | 1% | 1% | 1% | 1% | 1% | 1% | 1% | 1% | 1% | 1% | 1% | 1% | 1% | 1% | 1% | 1% | 1% | 1% | 1% |  | 1%
Target packet error rate for the required SNR in item (19b) for data channel | - | - | - | - |  | - | - | - | - | - | - | - | - | - | - | - | - | - | - | - | - | - | - | - | - | - | - | - | - | - | - | - | - | - | - | - | - | - | - | - | - | - | - | - | - | - |  | -
Pathloss model | TDL-C, NLOS | TDL-C, NLOS | TDL-C, NLOS | TDL-C, NLOS |  | TDL-C, NLOS | TDL-C, NLOS | TDL-C, NLOS | TDL-C, NLOS | TDL-C, NLOS | TDL-C, NLOS | TDL-C, NLOS | TDL-C, NLOS | TDL-C, NLOS | TDL-C, NLOS | TDL-C, NLOS | TDL-C, NLOS | TDL-C, NLOS | TDL-C, NLOS | TDL-C, NLOS | TDL-C, NLOS | TDL-C, NLOS | TDL-C, NLOS | TDL-C, NLOS | TDL-C, NLOS | TDL-C, NLOS | TDL-C, NLOS | TDL-C, NLOS | TDL-C, NLOS | TDL-C, NLOS | TDL-C, NLOS | TDL-C, NLOS | TDL-C, NLOS | TDL-C, NLOS | TDL-C, NLOS | TDL-C, NLOS | TDL-C, NLOS | TDL-C, NLOS | TDL-C, NLOS | TDL-C, NLOS | TDL-C, NLOS | TDL-C, NLOS | TDL-C, NLOS | TDL-C, NLOS | TDL-C, NLOS | TDL-C, NLOS |  | TDL-C, NLOS
UE speed (km/h) | 3 | 3 | 3 | 3 |  | 3 | 3 | 3 | 3 | 3 | 3 | 3 | 3 | 3 | 3 | 3 | 3 | 3 | 3 | 3 | 3 | 3 | 3 | 3 | 3 | 3 | 3 | 3 | 3 | 3 | 3 | 3 | 3 | 3 | 3 | 3 | 3 | 3 | 3 | 3 | 3 | 3 | 3 | 3 | 3 | 3 |  | 3
Transmitter
(1) Number of transmit antennas. | 16 | 16 | 16 | 16 |  | 16 | 16 | 16 | 16 | 16 | 16 | 16 | 16 | 16 | 16 | 16 | 16 | 16 | 16 | 16 | 16 | 16 | 16 | 16 | 16 | 16 | 16 | 16 | 16 | 16 | 16 | 16 | 16 | 16 | 16 | 16 | 16 | 16 | 16 | 16 | 16 | 16 | 16 | 16 | 16 | 16 |  | 16
(2a) # of gNB TXRUs | 2 | 2 | 2 | 2 |  | 2 | 2 | 2 | 2 | 4 | 4 | 4 | 2 | 2 | 2 | 4 | 4 | 4 | 2 | 2 | 2 | 2 | 2 | 2 | 2 | 2 | 2 | 2 | 2 | 2 | 4 | 4 | 4 | 2 | 2 | 2 | 4 | 4 | 4 | 2 | 2 | 2 | 2 | 2 | 2 | 2 |  | 2
(2b) Number of transmit chains | 2 | 2 | 2 | 2 |  | 2 | 2 | 2 | 2 | 4 | 4 | 4 | 2 | 2 | 2 | 4 | 4 | 4 | 2 | 2 | 2 | 2 | 2 | 2 | 2 | 2 | 2 | 2 | 2 | 2 | 4 | 4 | 4 | 2 | 2 | 2 | 4 | 4 | 4 | 2 | 2 | 2 | 2 | 2 | 2 | 2 |  | 2
(3a) Downlink Power Spectrum Density (dBm/MHz) | 36 | 36 | 36 | 36 |  | 36 | 36 | 36 | 36 | 36 | 36 | 36 | 36 | 36 | 36 | 36 | 36 | 36 | 36 | 36 | 36 | 36 | 36 | 36 | 36 | 36 | 36 | 36 | 36 | 36 | 36 | 36 | 36 | 36 | 36 | 36 | 36 | 36 | 36 | 36 | 36 | 36 | 36 | 36 | 36 | 36 |  | 36
(3b) Total transmit power for carrier bandwidth (dBm) | 49.0103 | 49.0103 | 49.0103 | 49.0103 |  | 49.0103 | 49.0103 | 49.0103 | 49.0103 | 49.0103 | 49.0103 | 49.0103 | 49.0103 | 49.0103 | 49.0103 | 49.0103 | 49.0103 | 49.0103 | 49.0103 | 49.0103 | 49.0103 | 49.0103 | 49.0103 | 49.0103 | 49.0103 | 49.0103 | 49.0103 | 49.0103 | 49.0103 | 49.0103 | 49.0103 | 49.0103 | 49.0103 | 49.0103 | 49.0103 | 49.0103 | 49.0103 | 49.0103 | 49.0103 | 49.0103 | 49.0103 | 49.0103 | 49.0103 | 49.0103 | 49.0103 | 49.0103 |  | 49.0103
(3bis) Transmit power for occupied channel bandwidth for control channel (17a) or data channel (17b) | 45.3651 | 45.3651 | 45.3651 | 45.3651 |  | 45.3651 | 45.3651 | 45.3651 | 45.3651 | 45.3651 | 45.3651 | 45.3651 | 45.3651 | 45.3651 | 45.3651 | 45.3651 | 45.3651 | 45.3651 | 45.3651 | 45.3651 | 45.3651 | 45.3651 | 45.3651 | 45.3651 | 45.3651 | 45.3651 | 45.3651 | 45.3651 | 45.3651 | 45.3651 | 45.3651 | 45.3651 | 45.3651 | 45.3651 | 45.3651 | 45.3651 | 45.3651 | 45.3651 | 45.3651 | 45.3651 | 45.3651 | 45.3651 | 45.3651 | 45.3651 | 45.3651 | 45.3651 |  | 45.3651
(4) Transmitter antenna gain (dB) at antenna gain component 3 & antenna gain component 4 = (4a) +10*log10( (1) / (2a) ) - (4b) (dB) for downlink, and = (4a) +10*log10( (1) / (2b) ) - (4b) (dB) for uplink | 17.0309 | 17.0309 | 17.0309 | 13.1709 |  | 13.1709 | 17.0309 | 17.0309 | 17.0309 | 14.0206 | 14.0206 | 14.0206 | 14.3809 | 14.3809 | 14.3809 | 14.0206 | 14.0206 | 14.0206 | 17.0309 | 17.0309 | 17.0309 | 17.0309 | 17.0309 | 17.0309 | 17.0309 | 17.0309 | 17.0309 | 17.0309 | 17.0309 | 17.0309 | 14.0206 | 14.0206 | 14.0206 | 17.0309 | 17.0309 | 17.0309 | 14.0206 | 14.0206 | 14.0206 | 13.0309 | 13.0309 | 13.0309 | 17.0309 | 17.0309 | 17.0309 | 17.0309 |  | 17.0309
(4a) Transmitter antenna element gain (dBi) | 8 | 8 | 8 | 8 |  | 8 | 8 | 8 | 8 | 8 | 8 | 8 | 8 | 8 | 8 | 8 | 8 | 8 | 8 | 8 | 8 | 8 | 8 | 8 | 8 | 8 | 8 | 8 | 8 | 8 | 8 | 8 | 8 | 8 | 8 | 8 | 8 | 8 | 8 | 8 | 8 | 8 | 8 | 8 | 8 | 8 |  | 8
(4b) Transmitter antenna gain correction factor at antenna gain component 3 & antenna gain component 4 (dB) Note: delta2 for downlink and delta3 for uplink | 0 | 0 | 0 | 3.86 |  | 3.86 | 0 | 0 | 0 | 0 | 0 | 0 | 2.65 | 2.65 | 2.65 | 0 | 0 | 0 | 0 | 0 | 0 | 0 | 0 | 0 | 0 | 0 | 0 | 0 | 0 | 0 | 0 | 0 | 0 | 0 | 0 | 0 | 0 | 0 | 0 | 4 | 4 | 4 | 0 | 0 | 0 | 0 |  | 0
(5) Transmitter antenna gain (dB) at antenna gain component 2 Note: void (=zero) for uplink | 0 | 0 | 0 | 0 |  | 0 | 0 | 0 | 0 | 0 | 0 | 0 | 0 | 0 | 0 | 0 | 0 | 0 | 0 | 0 | 0 | 0 | 0 | 0 | 0 | 0 | 0 | 0 | 0 | 0 | 0 | 0 | 0 | 0 | 0 | 0 | 0 | 0 | 0 | 0 | 0 | 0 | 0 | 0 | 0 | 0 |  | 0
(6) Control channel power boosting gain (dB) | 0 | 0 | 0 | 0 |  | 0 | 0 | 0 | 0 | 0 | 0 | 0 | 0 | 0 | 0 | 0 | 0 | 0 | 0 | 0 | 0 | 0 | 0 | 0 | 0 | 0 | 0 | 0 | 0 | 0 | 0 | 0 | 0 | 0 | 0 | 0 | 0 | 0 | 0 | 0 | 0 | 0 | 0 | 0 | 0 | 0 |  | 0
(7) Data channel power loss due to pilot/control boosting (dB) | 0 | 0 | 0 | 0 |  | 0 | 0 | 0 | 0 | 0 | 0 | 0 | 0 | 0 | 0 | 0 | 0 | 0 | 0 | 0 | 0 | 0 | 0 | 0 | 0 | 0 | 0 | 0 | 0 | 0 | 0 | 0 | 0 | 0 | 0 | 0 | 0 | 0 | 0 | 0 | 0 | 0 | 0 | 0 | 0 | 0 |  | 0
(8) Cable, connector, combiner, body losses, etc. (enumerate sources) (dB) (feeder loss must be included for and only for downlink) | 3 | 3 | 3 | 3 |  | 3 | 3 | 3 | 3 | 3 | 3 | 3 | 3 | 3 | 3 | 3 | 3 | 3 | 3 | 3 | 3 | 3 | 3 | 3 | 3 | 3 | 3 | 3 | 3 | 3 | 3 | 3 | 3 | 3 | 3 | 3 | 3 | 3 | 3 | 3 | 3 | 3 | 3 | 3 | 3 | 3 |  | 3
(9a) Control channel EIRP = (3bis) + (4) + (5) + (6) – (8) dBm | 59.396 | 59.396 | 59.396 | 55.536 |  | 55.536 | 59.396 | 59.396 | 59.396 | 56.3857 | 56.3857 | 56.3857 | 56.746 | 56.746 | 56.746 | 56.3857 | 56.3857 | 56.3857 | 59.396 | 59.396 | 59.396 | 59.396 | 59.396 | 59.396 | 59.396 | 59.396 | 59.396 | 59.396 | 59.396 | 59.396 | 56.3857 | 56.3857 | 56.3857 | 59.396 | 59.396 | 59.396 | 56.3857 | 56.3857 | 56.3857 | 55.396 | 55.396 | 55.396 | 59.396 | 59.396 | 59.396 | 59.396 |  | 59.396
(9b) Data channel EIRP = (3bis) + (4) + (5) – (7) – (8) dBm | - | - | - | - |  | - | - | - | - | - | - | - | - | - | - | - | - | - | - | - | - | - | - | - | - | - | - | - | - | - | - | - | - | - | - | - | - | - | - | - | - | - | - | - | - | - |  | -
Receiver
(10) Number of receive antennas | 2 | 2 | 1 | 2 |  | 1 | 2 | 2 | 1 | 2 | 2 | 1 | 2 | 2 | 1 | 2 | 2 | 1 | 2 | 2 | 1 | 2 | 2 | 1 | 2 | 2 | 1 | 2 | 2 | 1 | 2 | 2 | 1 | 2 | 2 | 1 | 2 | 2 | 1 | 2 | 2 | 1 | 2 | 2 | 1 | 2 |  | 1
(10bis) Number of receive chains | 2 | 2 | 1 | 2 |  | 1 | 2 | 2 | 1 | 2 | 2 | 1 | 2 | 2 | 1 | 2 | 2 | 1 | 2 | 2 | 1 | 2 | 2 | 1 | 2 | 2 | 1 | 2 | 2 | 1 | 2 | 2 | 1 | 2 | 2 | 1 | 2 | 2 | 1 | 2 | 2 | 1 | 2 | 2 | 1 | 2 |  | 1
(11) Receiver antenna gain (dB) at antenna gain component 3 & antenna gain component 4 = (11a) +10*log10( (10) / (10bis) ) - (11b) (dB) for downlink; and = (11a) +10*log10( (10) / (2a) ) - (11b) (dB) for uplink | 0 | -3 | -3 | 0 |  | -3 | 0 | -3 | -3 | 0 | -3 | -3 | 0 | -3 | -3 | 0 | -3 | -3 | 0 | -3 | -3 | 0 | -3 | -3 | 0 | -3 | -3 | 0 | -3 | -3 | 0 | -3 | -3 | 0 | -3 | -3 | 0 | -3 | -3 | 0 | -3 | -3 | 0 | -3 | -3 | 0 |  | -3
(11a) Receiver antenna element gain (dBi) | 0 | -3 | -3 | 0 |  | -3 | 0 | -3 | -3 | 0 | -3 | -3 | 0 | -3 | -3 | 0 | -3 | -3 | 0 | -3 | -3 | 0 | -3 | -3 | 0 | -3 | -3 | 0 | -3 | -3 | 0 | -3 | -3 | 0 | -3 | -3 | 0 | -3 | -3 | 0 | -3 | -3 | 0 | -3 | -3 | 0 |  | -3
(11b) Receiver antena gain correction factor at antenna gain component 3 & antenna gain component 4 (dB) Note: delta2 for uplink, and delta3 for downlink | 0 | 0 | 0 | 0 |  | 0 | 0 | 0 | 0 | 0 | 0 | 0 | 0 | 0 | 0 | 0 | 0 | 0 | 0 | 0 | 0 | 0 | 0 | 0 | 0 | 0 | 0 | 0 | 0 | 0 | 0 | 0 | 0 | 0 | 0 | 0 | 0 | 0 | 0 | 0 | 0 | 0 | 0 | 0 | 0 | 0 |  | 0
(11bis) Receiver antenna gain (dB) at antenna gain component 2 Note: void (=zero) for downlink | 0 | 0 | 0 | 0 |  | 0 | 0 | 0 | 0 | 0 | 0 | 0 | 0 | 0 | 0 | 0 | 0 | 0 | 0 | 0 | 0 | 0 | 0 | 0 | 0 | 0 | 0 | 0 | 0 | 0 | 0 | 0 | 0 | 0 | 0 | 0 | 0 | 0 | 0 | 0 | 0 | 0 | 0 | 0 | 0 | 0 |  | 0
(12) Cable, connector, combiner, body losses, etc. (enumerate sources) (dB) (feeder loss must be included for and only for uplink) | 1 | 1 | 1 | 1 |  | 1 | 1 | 1 | 1 | 1 | 1 | 1 | 1 | 1 | 1 | 1 | 1 | 1 | 1 | 1 | 1 | 1 | 1 | 1 | 1 | 1 | 1 | 1 | 1 | 1 | 1 | 1 | 1 | 1 | 1 | 1 | 1 | 1 | 1 | 1 | 1 | 1 | 1 | 1 | 1 | 1 |  | 1
(13) Receiver noise figure (dB) | 7 | 7 | 7 | 7 |  | 7 | 7 | 7 | 7 | 7 | 7 | 7 | 7 | 7 | 7 | 7 | 7 | 7 | 7 | 7 | 7 | 7 | 7 | 7 | 7 | 7 | 7 | 7 | 7 | 7 | 7 | 7 | 7 | 7 | 7 | 7 | 7 | 7 | 7 | 7 | 7 | 7 | 7 | 7 | 7 | 7 |  | 7
(14) Thermal noise density (dBm/Hz) | -174 | -174 | -174 | -174 |  | -174 | -174 | -174 | -174 | -174 | -174 | -174 | -174 | -174 | -174 | -174 | -174 | -174 | -174 | -174 | -174 | -174 | -174 | -174 | -174 | -174 | -174 | -174 | -174 | -174 | -174 | -174 | -174 | -174 | -174 | -174 | -174 | -174 | -174 | -174 | -174 | -174 | -174 | -174 | -174 | -174 |  | -174
(15a) Receiver interference density for control channel (dBm/Hz) | -999 | -999 | -999 | -999 |  | -999 | -999 | -999 | -999 | -999 | -999 | -999 | -169.3 | -169.3 | -169.3 | -999 | -999 | -999 | -999 | -999 | -999 | -169.3 | -169.3 | -169.3 | -999 | -999 | -999 | -169.3 | -169.3 | -169.3 | -169.3 | -169.3 | -169.3 | -999 | -999 | -999 | -169.3 | -169.3 | -169.3 | -999 | -999 | -999 | -999 | -999 | -999 | -999 |  | -999
(15b) Receiver interference density for data channel (dBm/Hz) | - | - | - | - |  | - | - | - | - | - | - | - | - | - | - | - | - | - | - | - | - | - | - | - | - | - | - | - | - | - | - | - | - | - | - | - | - | - | - | - | - | - | - | - | - | - |  | -
(16a) Total noise plus interference density for control channel = 10 log (10^(((13) + (14))/10) + 10^((15a)/10)) dBm/Hz | -167 | -167 | -167 | -167 |  | -167 | -167 | -167 | -167 | -167 | -167 | -167 | -164.9892 | -164.9892 | -164.9892 | -167 | -167 | -167 | -167 | -167 | -167 | -164.9892 | -164.9892 | -164.9892 | -167 | -167 | -167 | -164.9892 | -164.9892 | -164.9892 | -164.9892 | -164.9892 | -164.9892 | -167 | -167 | -167 | -164.9892 | -164.9892 | -164.9892 | -167 | -167 | -167 | -167 | -167 | -167 | -167 |  | -167
(16b) Total noise plus interference density for data channel = 10 log (10^(((13) + (14))/10) + 10^((15b)/10)) dBm/Hz | - | - | - | - |  | - | - | - | - | - | - | - | - | - | - | - | - | - | - | - | - | - | - | - | - | - | - | - | - | - | - | - | - | - | - | - | - | - | - | - | - | - | - | - | - | - |  | -
(17a) Occupied channel bandwidth for control channel (Hz) | 8640000 | 8640000 | 8640000 | 8640000 |  | 8640000 | 8640000 | 8640000 | 8640000 | 8640000 | 8640000 | 8640000 | 8640000 | 8640000 | 8640000 | 8640000 | 8640000 | 8640000 | 8640000 | 8640000 | 8640000 | 8640000 | 8640000 | 8640000 | 8640000 | 8640000 | 8640000 | 8640000 | 8640000 | 8640000 | 8640000 | 8640000 | 8640000 | 8640000 | 8640000 | 8640000 | 8640000 | 8640000 | 8640000 | 8640000 | 8640000 | 8640000 | 8640000 | 8640000 | 8640000 | 8640000 |  | 8640000
(17b) Occupied channel bandwidth for data channel (Hz) | - | - | - | - |  | - | - | - | - | - | - | - | - | - | - | - | - | - | - | - | - | - | - | - | - | - | - | - | - | - | - | - | - | - | - | - | - | - | - | - | - | - | - | - | - | - |  | -
(18a) Effective noise power for control channel = (16a) + 10 log((17a)) dBm | -97.6349 | -97.6349 | -97.6349 | -97.6349 |  | -97.6349 | -97.6349 | -97.6349 | -97.6349 | -97.6349 | -97.6349 | -97.6349 | -95.6241 | -95.6241 | -95.6241 | -97.6349 | -97.6349 | -97.6349 | -97.6349 | -97.6349 | -97.6349 | -95.6241 | -95.6241 | -95.6241 | -97.6349 | -97.6349 | -97.6349 | -95.6241 | -95.6241 | -95.6241 | -95.6241 | -95.6241 | -95.6241 | -97.6349 | -97.6349 | -97.6349 | -95.6241 | -95.6241 | -95.6241 | -97.6349 | -97.6349 | -97.6349 | -97.6349 | -97.6349 | -97.6349 | -97.6349 |  | -97.6349
(18b) Effective noise power for data channel = (16b) + 10 log((17b)) dBm | - | - | - | - |  | - | - | - | - | - | - | - | - | - | - | - | - | - | - | - | - | - | - | - | - | - | - | - | - | - | - | - | - | - | - | - | - | - | - | - | - | - | - | - | - | - |  | -
(19a) Required SNR for the control channel (dB) | -8.4 | -8.4 | -4.7 | -8.35 |  | -4.81 | -9.08 | -9.08 | -4.48 | -7.65 | -7.37 | -3.95 | -5.73 | -5.73 | -2.94 | -9 | -9 | -5.6 | -7.1 | -7.1 | -3.2 | -6 | -6 | -1.7 | -8.46 |  | -5.15 | -9.8 | -9.8 | -6.9 | -8.23 | -8.23 | -4.88 | -7 | -7 | -4 | -8.7 | -8.7 | -5.7 | -6.6 | -6.6 | -3.1 | -7.2 | -7.2 | -3.35 | -7.6 |  | -3.6
(19b) Required SNR for the data channel (dB) | - | - | - | - |  | - | - | - | - | - | - | - | - | - | - | - | - | - | - | - | - | - | - | - | - | - | - | - | - | - | - | - | - | - | - | - | - | - | - | - | - | - | - | - | - | - |  | -
(20) Receiver implementation margin (dB) | 2 | 2 | 2 | 2 |  | 2 | 2 | 2 | 2 | 2 | 2 | 2 | 2 | 2 | 2 | 2 | 2 | 2 | 2 | 2 | 2 | 2 | 2 | 2 | 2 | 2 | 2 | 2 | 2 | 2 | 2 | 2 | 2 | 2 | 2 | 2 | 2 | 2 | 2 | 2 | 2 | 2 | 2 | 2 | 2 | 2 |  | 2
(21a) H-ARQ gain for control channel (dB) Note: Only applicable if HARQ is not considered in LLS | 0 | 0 | 0 | 0 |  | 0 | 0 | 0 | 0 | 0 | 0 | 0 | 0 | 0 | 0 | 0 | 0 | 0 | 0 | 0 | 0 | 0 | 0 | 0 | 0 | 0 | 0 | 0 | 0 | 0 | 0 | 0 | 0 | 0 | 0 | 0 | 0 | 0 | 0 | 0 | 0 | 0 | 0 | 0 | 0 | 0 |  | 0
(21b) H-ARQ gain for data channel (dB) Note: Only applicable if HARQ is not considered in LLS | - | - | - | - |  | - | - | - | - | - | - | - | - | - | - | - | - | - | - | - | - | - | - | - | - | - | - | - | - | - | - | - | - | - | - | - | - | - | - | - | - | - | - | - | - | - |  | -
(22a) Receiver sensitivity for control channel = (18a) + (19a) + (20) – (21a) dBm | -104.0349 | -104.0349 | -100.3349 | -103.9849 |  | -100.4449 | -104.7149 | -104.7149 | -100.1149 | -103.2849 | -103.0049 | -99.5849 | -99.3541 | -99.3541 | -96.5641 | -104.6349 | -104.6349 | -101.2349 | -102.7349 | -102.7349 | -98.8349 | -99.6241 | -99.6241 | -95.3241 | -104.0949 | -95.6349 | -100.7849 | -103.4241 | -103.4241 | -100.5241 | -101.8541 | -101.8541 | -98.5041 | -102.6349 | -102.6349 | -99.6349 | -102.3241 | -102.3241 | -99.3241 | -102.2349 | -102.2349 | -98.7349 | -102.8349 | -102.8349 | -98.9849 | -103.2349 |  | -99.2349
(22b) Receiver sensitivity for data channel = (18b) + (19b) + (20) – (21b) dBm | - | - | - | - |  | - | - | - | - | - | - | - | - | - | - | - | - | - | - | - | - | - | - | - | - | - | - | - | - | - | - | - | - | - | - | - | - | - | - | - | - | - | - | - | - | - |  | -
(23a) Hardware link budget for control channel (MIL) = (9a) + (11) + (11bis) − (12) − (22a) dB | 162.4309 | 159.4309 | 155.7309 | 158.5209 |  | 151.9809 | 163.1109 | 160.1109 | 155.5109 | 158.6706 | 155.3906 | 151.9706 | 155.1001 | 152.1001 | 149.3101 | 160.0206 | 157.0206 | 153.6206 | 161.1309 | 158.1309 | 154.2309 | 158.0201 | 155.0201 | 150.7201 | 162.4909 | 151.0309 | 156.1809 | 161.8201 | 158.8201 | 155.9201 | 157.2398 | 154.2398 | 150.8898 | 161.0309 | 158.0309 | 155.0309 | 157.7098 | 154.7098 | 151.7098 | 156.6309 | 153.6309 | 150.1309 | 161.2309 | 158.2309 | 154.3809 | 161.6309 |  | 154.6309
(23b) Hardware link budget for data channel (MIL) = (9b) + (11) + (11bis) − (12) − (22b) dB | - | - | - | - |  | - | - | - | - | - | - | - | - | - | - | - | - | - | - | - | - | - | - | - | - | - | - | - | - | - | - | - | - | - | - | - | - | - | - | - | - | - | - | - | - | - |  | -
Calculation of available pathloss
(24) Lognormal shadow fading std deviation (dB) | 8 | 8 | 8 | 8 |  | 8 | 8 | 8 | 8 | 8 | 8 | 8 | 8 | 8 | 8 | 8 | 8 | 8 | 8 | 8 | 8 | 8 | 8 | 8 | 8 | 8 | 8 | 8 | 8 | 8 | 8 | 8 | 8 | 8 | 8 | 8 | 8 | 8 | 8 | 8 | 8 | 8 | 8 | 8 | 8 | 8 |  | 8
(25a) Shadow fading margin for control channel (function of the cell area reliability and (24)) (dB) | 8.45 | 8.45 | 8.45 | 8.45 |  | 8.45 | 8.45 | 8.45 | 8.45 | 8.45 | 8.45 | 8.45 | 8.45 | 8.45 | 8.45 | 8.45 | 8.45 | 8.45 | 8.45 | 8.45 | 8.45 | 10.04 | 10.04 | 10.04 | 8.45 | 8.45 | 8.45 | 8.45 | 8.45 | 8.45 | 8.45 | 8.45 | 8.45 | 8.45 | 8.45 | 8.45 | 8.45 | 8.45 | 8.45 | 8.45 | 8.45 | 8.45 | 8.45 | 8.45 | 8.45 | 8.45 |  | 8.45
(25b) Shadow fading margin for data channel (function of the cell area reliability and (24)) (dB) | - | - | - | - |  | - | - | - | - | - | - | - | - | - | - | - | - | - | - | - | - | - | - | - | - | - | - | - | - | - | - | - | - | - | - | - | - | - | - | - | - | - | - | - | - | - |  | -
(26) BS selection/macro-diversity gain (dB) | 0 | 0 | 0 | 0 |  | 0 | 0 | 0 | 0 | 0 | 0 | 0 | 0 | 0 | 0 | 0 | 0 | 0 | 0 | 0 | 0 | 0 | 0 | 0 | 0 | 0 | 0 | 0 | 0 | 0 | 0 | 0 | 0 | 0 | 0 | 0 | 0 | 0 | 0 | 0 | 0 | 0 | 0 | 0 | 0 | 0 |  | 0
(27) Penetration margin (dB) | 12.5 | 12.5 | 12.5 | 12.5 |  | 12.5 | 12.5 | 12.5 | 12.5 | 12.5 | 12.5 | 12.5 | 12.5 | 12.5 | 12.5 | 12.5 | 12.5 | 12.5 | 12.5 | 12.5 | 12.5 | 12.5 | 12.5 | 12.5 | 12.5 | 12.5 | 12.5 | 12.5 | 12.5 | 12.5 | 12.5 | 12.5 | 12.5 | 12.5 | 12.5 | 12.5 | 12.5 | 12.5 | 12.5 | 12.5 | 12.5 | 12.5 | 12.5 | 12.5 | 12.5 | 12.5 |  | 12.5
(28) Other gains (dB) (if any please specify) | 0 | 0 | 0 | 0 |  | 0 | 0 | 0 | 0 | 0 | 0 | 0 | 0 | 0 | 0 | 0 | 0 | 0 | 0 | 0 | 0 | 0 | 0 | 0 | 0 | 0 | 0 | 0 | 0 | 0 | 0 | 0 | 0 | 0 | 0 | 0 | 0 | 0 | 0 | 0 | 0 | 0 | 0 | 0 | 0 | 0 |  | 0
(29a) Available path loss for control channel = (23a) – (25a) + (26) – (27) + (28) dB | 141.4809 | 138.4809 | 134.7809 | 137.5709 |  | 131.0309 | 142.1609 | 139.1609 | 134.5609 | 137.7206 | 134.4406 | 131.0206 | 134.1501 | 131.1501 | 128.3601 | 139.0706 | 136.0706 | 132.6706 | 140.1809 | 137.1809 | 133.2809 | 135.4801 | 132.4801 | 128.1801 | 141.5409 | 130.0809 | 135.2309 | 140.8701 | 137.8701 | 134.9701 | 136.2898 | 133.2898 | 129.9398 | 140.0809 | 137.0809 | 134.0809 | 136.7598 | 133.7598 | 130.7598 | 135.6809 | 132.6809 | 129.1809 | 140.2809 | 137.2809 | 133.4309 | 140.6809 |  | 133.6809
(29b) Available path loss for data channel = (23b) – (25b) + (26) – (27) + (28) dB | - | - | - | - |  | - | - | - | - | - | - | - | - | - | - | - | - | - | - | - | - | - | - | - | - | - | - | - | - | - | - | - | - | - | - | - | - | - | - | - | - | - | - | - | - | - |  | -
(40a) MCL for control channel = (3bis) + (6) − (22a) + (5) + (11bis) dB | 149.4 | 149.4 | 145.7 | 149.35 |  | 145.81 | 150.08 | 150.08 | 145.48 | 148.65 | 148.37 | 144.95 | 144.7192 | 144.7192 | 141.9292 | 150 | 150 | 146.6 | 148.1 | 148.1 | 144.2 | 144.9892 | 144.9892 | 140.6892 | 149.46 | 141 | 146.15 | 148.7892 | 148.7892 | 145.8892 | 147.2192 | 147.2192 | 143.8692 | 148 | 148 | 145 | 147.6892 | 147.6892 | 144.6892 | 147.6 | 147.6 | 144.1 | 148.2 | 148.2 | 144.35 | 148.6 |  | 144.6
(40b) MCL for data channel = (3bis) − (7) − (22b) + (5) + (11bis) dB | - | - | - | - |  | - | - | - | - | - | - | - | - | - | - | - | - | - | - | - | - | - | - | - | - | - | - | - | - | - | - | - | - | - | - | - | - | - | - | - | - | - | - | - | - | - |  | -

## PDSCH
| Samsung |  |  | ZTE |  |  | OPPO |  |  | CATT |  |  | vivo |  |  | Xiaomi |  |  | Futurewei |  |  | Nokia |  |  | NTT DOCOMO |  |  | Panasonic (revised) |  |  | Huawei, HiSilicon |  |  | Spreadtrum |  |  | Apple |  |  | Ericsson |  |  | InterDigital |  |  | Qualcomm |  |  | Intel
System configuration | Ref UE (NLoS O-to-I) | RedCap UE, 2 Rx (NLoS O-to-I) | RedCap UE, 1 Rx (NLoS O-to-I) | Ref UE (NLoS O-to-I) | RedCap UE, 2 Rx (NLoS O-to-I) | RedCap UE, 1 Rx (NLoS O-to-I) | Ref UE (NLoS O-to-I) | RedCap UE, 2 Rx (NLoS O-to-I) | RedCap UE, 1 Rx (NLoS O-to-I) | Ref UE (NLoS O-to-I) | RedCap UE, 2 Rx (NLoS O-to-I) | RedCap UE, 1 Rx (NLoS O-to-I) | Ref UE (NLoS O-to-I) | RedCap UE, 2 Rx (NLoS O-to-I) | RedCap UE, 1 Rx (NLoS O-to-I) | Ref UE (NLoS O-to-I) | RedCap UE, 2 Rx (NLoS O-to-I) | RedCap UE, 1 Rx (NLoS O-to-I) | Ref UE (NLoS O-to-I) | RedCap UE, 2 Rx (NLoS O-to-I) | RedCap UE, 1 Rx (NLoS O-to-I) | Ref UE (NLoS O-to-I) | RedCap UE, 2 Rx (NLoS O-to-I) | RedCap UE, 1 Rx (NLoS O-to-I) | Ref UE (NLoS O-to-I) | RedCap UE, 2 Rx (NLoS O-to-I) | RedCap UE, 1 Rx (NLoS O-to-I) | Ref UE (NLoS O-to-I) | RedCap UE, 2 Rx (NLoS O-to-I) | RedCap UE, 1 Rx (NLoS O-to-I) | Ref UE (NLoS O-to-I) | RedCap UE, 2 Rx (NLoS O-to-I) | RedCap UE, 1 Rx (NLoS O-to-I) | Ref UE (NLoS O-to-I) | RedCap UE, 2 Rx (NLoS O-to-I) | RedCap UE, 1 Rx (NLoS O-to-I) | Ref UE (NLoS O-to-I) | RedCap UE, 2 Rx (NLoS O-to-I) | RedCap UE, 1 Rx (NLoS O-to-I) | Ref UE (NLoS O-to-I) | RedCap UE, 2 Rx (NLoS O-to-I) | RedCap UE, 1 Rx (NLoS O-to-I) | Ref UE (NLoS O-to-I) | RedCap UE, 2 Rx (NLoS O-to-I) | RedCap UE, 1 Rx (NLoS O-to-I) | Ref UE (NLoS O-to-I) | RedCap UE, 2 Rx (NLoS O-to-I) | RedCap UE, 1 Rx (NLoS O-to-I) | Ref UE (NLoS O-to-I) | RedCap UE, 2 Rx (NLoS O-to-I) | RedCap UE, 1 Rx (NLoS O-to-I)
Carrier frequency (GHz) | 0.7 | 0.7 | 0.7 | 0.7 |  | 0.7 | 0.7 | 0.7 | 0.7 | 0.7 | 0.7 | 0.7 | 0.7 | 0.7 | 0.7 | 0.7 | 0.7 | 0.7 | 0.7 | 0.7 | 0.7 | 0.7 | 0.7 | 0.7 | 0.7 | 0.7 | 0.7 | 0.7 | 0.7 | 0.7 | 0.7 | 0.7 | 0.7 | 0.7 | 0.7 | 0.7 | 0.7 | 0.7 | 0.7 | 0.7 | 0.7 | 0.7 | 0.7 | 0.7 | 0.7 | 0.7 | 0.7 | 0.7 | 0.7 |  | 0.7
Total carrier bandwidth (MHz) | 20 | 20 | 20 | 20 |  | 20 | 20 | 20 | 20 | 20 | 20 | 20 | 20 | 20 | 20 | 20 | 20 | 20 | 20 | 20 | 20 | 20 | 20 | 20 | 20 | 20 | 20 | 20 | 20 | 20 | 20 | 20 | 20 | 20 | 20 | 20 | 20 | 20 | 20 | 20 | 20 | 20 | 20 | 20 | 20 | 20 | 20 | 20 | 20 |  | 20
Transmission bit rate for control channel (bit/s) | - | - | - | - |  | - | - | - | - | - | - | - | - | - | - | - | - | - | - | - | - | - | - | - | - | - | - | - | - | - | - | - | - | - | - | - | - | - | - | - | - | - | - | - | - | - | - | - | - |  | -
Transmission bit rate for data channel (bit/s) | 1000000 | 1000000 | 1000000 | 1000000 |  | 1000000 | 1000000 | 1000000 | 1000000 | 1000000 | 1000000 | 1000000 | 1000000 | 1000000 | 1000000 | 1000000 | 1000000 | 1000000 | 1000000 | 1000000 | 1000000 | 1000000 | 1000000 | 1000000 | 1000000 | 1000000 | 1000000 | 1000000 | 1000000 | 1000000 | 1000000 | 1000000 | 1000000 | 1000000 | 1000000 | 1000000 | 1000000 | 1000000 | 1000000 | 1000000 | 1000000 | 1000000 | 1000000 | 1000000 | 1000000 | 1000000 | 1000000 | 1000000 | 1000000 |  | 1000000
Target packet error rate for the required SNR in item (19a) for control channel | - | - | - | - |  | - | - | - | - | - | - | - | - | - | - | - | - | - | - | - | - | - | - | - | - | - | - | - | - | - | - | - | - | - | - | - | - | - | - | - | - | - | - | - | - | - | - | - | - |  | -
Target packet error rate for the required SNR in item (19b) for data channel | 10% | 10% | 10% | 10% |  | 10% | 10% | 10% | 10% | 10% | 10% | 10% | 10% | 10% | 10% | 10% | 10% | 10% | 10% | 10% | 10% | 10% | 10% | 10% | 10% | 10% | 10% | 10% | 10% | 10% | 10% | 10% | 10% | 10% | 10% | 10% | 10% | 10% | 10% | 10% | 10% | 10% | 10% | 10% | 10% | 10% | 10% | 10% | 10% |  | 10%
Pathloss model | TDL-C, NLOS | TDL-C, NLOS | TDL-C, NLOS | TDL-C, NLOS |  | TDL-C, NLOS | TDL-C, NLOS | TDL-C, NLOS | TDL-C, NLOS | TDL-C, NLOS | TDL-C, NLOS | TDL-C, NLOS | TDL-C, NLOS | TDL-C, NLOS | TDL-C, NLOS | TDL-C, NLOS | TDL-C, NLOS | TDL-C, NLOS | TDL-C, NLOS | TDL-C, NLOS | TDL-C, NLOS | TDL-C, NLOS | TDL-C, NLOS | TDL-C, NLOS | TDL-C, NLOS | TDL-C, NLOS | TDL-C, NLOS | TDL-C, NLOS | TDL-C, NLOS | TDL-C, NLOS | TDL-C, NLOS | TDL-C, NLOS | TDL-C, NLOS | TDL-C, NLOS | TDL-C, NLOS | TDL-C, NLOS | TDL-C, NLOS | TDL-C, NLOS | TDL-C, NLOS | TDL-C, NLOS | TDL-C, NLOS | TDL-C, NLOS | TDL-C, NLOS | TDL-C, NLOS | TDL-C, NLOS | TDL-C, NLOS | TDL-C, NLOS | TDL-C, NLOS | TDL-C, NLOS |  | TDL-C, NLOS
UE speed (km/h) | 3 | 3 | 3 | 3 |  | 3 | 3 | 3 | 3 | 3 | 3 | 3 | 3 | 3 | 3 | 3 | 3 | 3 | 3 | 3 | 3 | 3 | 3 | 3 | 3 | 3 | 3 | 3 | 3 | 3 | 3 | 3 | 3 | 3 | 3 | 3 | 3 | 3 | 3 | 3 | 3 | 3 | 3 | 3 | 3 | 3 | 3 | 3 | 3 |  | 3
Transmitter
(1) Number of transmit antennas. | 16 | 16 | 16 | 16 |  | 16 | 16 | 16 | 16 | 16 | 16 | 16 | 16 | 16 | 16 | 16 | 16 | 16 | 16 | 16 | 16 | 16 | 16 | 16 | 16 | 16 | 16 | 16 | 16 | 16 | 16 | 16 | 16 | 16 | 16 | 16 | 16 | 16 | 16 | 16 | 16 | 16 | 16 | 16 | 16 | 16 | 16 | 16 | 16 |  | 16
(2a) # of gNB TXRUs | 2 | 2 | 2 | 2 |  | 2 | 2 | 2 | 2 | 4 | 4 | 4 | 4 | 4 | 4 | 4 | 4 | 4 | 2 | 2 | 2 | 2 | 2 | 2 | 2 | 2 | 2 | 2 | 2 | 2 | 4 | 4 | 4 | 2 | 2 | 2 | 4 | 4 | 4 | 2 | 2 | 2 | 2 | 2 | 2 | 2 | 2 | 2 | 2 |  | 2
(2b) Number of transmit chains | 2 | 2 | 2 | 2 |  | 2 | 2 | 2 | 2 | 4 | 4 | 4 | 4 | 4 | 4 | 4 | 4 | 4 | 2 | 2 | 2 | 2 | 2 | 2 | 2 | 2 | 2 | 2 | 2 | 2 | 4 | 4 | 4 | 2 | 2 | 2 | 4 | 4 | 4 | 2 | 2 | 2 | 2 | 2 | 2 | 2 | 2 | 2 | 2 |  | 2
(3a) Downlink Power Spectrum Density (dBm/MHz) | 36 | 36 | 36 | 36 |  | 36 | 36 | 36 | 36 | 36 | 36 | 36 | 36 | 36 | 36 | 36 | 36 | 36 | 36 | 36 | 36 | 36 | 36 | 36 | 36 | 36 | 36 | 36 | 36 | 36 | 36 | 36 | 36 | 36 | 36 | 36 | 36 | 36 | 36 | 36 | 36 | 36 | 36 | 36 | 36 | 36 | 36 | 36 | 36 |  | 36
(3b) Total transmit power for carrier bandwidth (dBm) | 49.0103 | 49.0103 | 49.0103 | 49.0103 |  | 49.0103 | 49.0103 | 49.0103 | 49.0103 | 49.0103 | 49.0103 | 49.0103 | 49.0103 | 49.0103 | 49.0103 | 49.0103 | 49.0103 | 49.0103 | 49.0103 | 49.0103 | 49.0103 | 49.0103 | 49.0103 | 49.0103 | 49.0103 | 49.0103 | 49.0103 | 49.0103 | 49.0103 | 49.0103 | 49.0103 | 49.0103 | 49.0103 | 49.0103 | 49.0103 | 49.0103 | 49.0103 | 49.0103 | 49.0103 | 49.0103 | 49.0103 | 49.0103 | 49.0103 | 49.0103 | 49.0103 | 49.0103 | 49.0103 | 49.0103 | 49.0103 |  | 49.0103
(3bis) Transmit power for occupied channel bandwidth for control channel (17a) or data channel (17b) | 45.5424 | 45.5424 | 45.5424 | 43.4663 |  | 43.4663 | 44.5733 | 44.5733 | 44.5733 | 48.8058 | 48.8058 | 48.8058 | 38.5527 | 38.5527 | 38.5527 | 44.5733 | 44.5733 | 44.5733 | 45.5424 | 45.5424 | 45.5424 | 48.8058 | 48.8058 | 48.8058 | 44.5733 | 44.5733 | 44.5733 | 40.014 | 40.014 | 40.014 | 44.1158 | 44.1158 | 44.1158 | 44.5733 | 44.5733 | 44.5733 | 44.5733 | 44.5733 | 44.5733 | 44.5733 | 44.5733 | 44.5733 | 47.6909 | 47.6909 | 47.6909 | 44.5733 | 44.5733 | 44.5733 | 44.5733 |  | 44.5733
(4) Transmitter antenna gain (dB) at antenna gain component 3 & antenna gain component 4 = (4a) +10*log10( (1) / (2a) ) - (4b) (dB) for downlink, and = (4a) +10*log10( (1) / (2b) ) - (4b) (dB) for uplink | 17.0309 | 17.0309 | 17.0309 | 13.1709 |  | 13.1709 | 17.0309 | 17.0309 | 17.0309 | 14.0206 | 14.0206 | 14.0206 | 11.3706 | 11.3706 | 11.3706 | 14.0206 | 14.0206 | 14.0206 | 17.0309 | 17.0309 | 17.0309 | 17.0309 | 17.0309 | 17.0309 | 17.0309 | 17.0309 | 17.0309 | 17.0309 | 17.0309 | 17.0309 | 14.0206 | 14.0206 | 14.0206 | 17.0309 | 17.0309 | 17.0309 | 14.0206 | 14.0206 | 14.0206 | 13.0309 | 13.0309 | 13.0309 | 17.0309 | 17.0309 | 17.0309 | 17.0309 | 17.0309 | 17.0309 | 17.0309 |  | 17.0309
(4a) Transmitter antenna element gain (dBi) | 8 | 8 | 8 | 8 |  | 8 | 8 | 8 | 8 | 8 | 8 | 8 | 8 | 8 | 8 | 8 | 8 | 8 | 8 | 8 | 8 | 8 | 8 | 8 | 8 | 8 | 8 | 8 | 8 | 8 | 8 | 8 | 8 | 8 | 8 | 8 | 8 | 8 | 8 | 8 | 8 | 8 | 8 | 8 | 8 | 8 | 8 | 8 | 8 |  | 8
(4b) Transmitter antenna gain correction factor at antenna gain component 3 & antenna gain component 4 (dB) Note: delta2 for downlink and delta3 for uplink | 0 | 0 | 0 | 3.86 |  | 3.86 | 0 | 0 | 0 | 0 | 0 | 0 | 2.65 | 2.65 | 2.65 | 0 | 0 | 0 | 0 | 0 | 0 | 0 | 0 | 0 | 0 | 0 | 0 | 0 | 0 | 0 | 0 | 0 | 0 | 0 | 0 | 0 | 0 | 0 | 0 | 4 | 4 | 4 | 0 | 0 | 0 | 0 | 0 | 0 | 0 |  | 0
(5) Transmitter antenna gain (dB) at antenna gain component 2 Note: void (=zero) for uplink | 0 | 0 | 0 | 0 |  | 0 | 0 | 0 | 0 | 0 | 0 | 0 | 0 | 0 | 0 | 0 | 0 | 0 | 0 | 0 | 0 | 0 | 0 | 0 | 0 | 0 | 0 | 0 | 0 | 0 | 0 | 0 | 0 | 0 | 0 | 0 | 0 | 0 | 0 | 0 | 0 | 0 | 0 | 0 | 0 | 0 | 0 | 0 | 0 |  | 0
(6) Control channel power boosting gain (dB) | 0 | 0 | 0 | 0 |  | 0 | 0 | 0 | 0 | 0 | 0 | 0 | 0 | 0 | 0 | 0 | 0 | 0 | 0 | 0 | 0 | 0 | 0 | 0 | 0 | 0 | 0 | 0 | 0 | 0 | 0 | 0 | 0 | 0 | 0 | 0 | 0 | 0 | 0 | 0 | 0 | 0 | 0 | 0 | 0 | 0 | 0 | 0 | 0 |  | 0
(7) Data channel power loss due to pilot/control boosting (dB) | 0 | 0 | 0 | 0 |  | 0 | 0 | 0 | 0 | 0 | 0 | 0 | 0 | 0 | 0 | 0 | 0 | 0 | 0 | 0 | 0 | 0 | 0 | 0 | 0 | 0 | 0 | 0 | 0 | 0 | 0 | 0 | 0 | 0 | 0 | 0 | 0 | 0 | 0 | 0 | 0 | 0 | 0 | 0 | 0 | 0 | 0 | 0 | 0 |  | 0
(8) Cable, connector, combiner, body losses, etc. (enumerate sources) (dB) (feeder loss must be included for and only for downlink) | 3 | 3 | 3 | 3 |  | 3 | 3 | 3 | 3 | 3 | 3 | 3 | 3 | 3 | 3 | 3 | 3 | 3 | 3 | 3 | 3 | 3 | 3 | 3 | 3 | 3 | 3 | 3 | 3 | 3 | 3 | 3 | 3 | 3 | 3 | 3 | 3 | 3 | 3 | 3 | 3 | 3 | 3 | 3 | 3 | 3 | 3 | 3 | 3 |  | 3
(9a) Control channel EIRP = (3bis) + (4) + (5) + (6) – (8) dBm | - | - | - | - |  | - | - | - | - | - | - | - | - | - | - | - | - | - | - | - | - | - | - | - | - | - | - | - | - | - | - | - | - | - | - | - | - | - | - | - | - | - | - | - | - | - | - | - | - |  | -
(9b) Data channel EIRP = (3bis) + (4) + (5) – (7) – (8) dBm | 59.5733 | 59.5733 | 59.5733 | 53.6372 |  | 53.6372 | 58.6042 | 58.6042 | 58.6042 | 59.8264 | 59.8264 | 59.8264 | 46.9233 | 46.9233 | 46.9233 | 55.5939 | 55.5939 | 55.5939 | 59.5733 | 59.5733 | 59.5733 | 62.8367 | 62.8367 | 62.8367 | 58.6042 | 58.6042 | 58.6042 | 54.0449 | 54.0449 | 54.0449 | 55.1363 | 55.1363 | 55.1363 | 58.6042 | 58.6042 | 58.6042 | 55.5939 | 55.5939 | 55.5939 | 54.6042 | 54.6042 | 54.6042 | 61.7218 | 61.7218 | 61.7218 | 58.6042 | 58.6042 | 58.6042 | 58.6042 |  | 58.6042
Receiver
(10) Number of receive antennas | 2 | 2 | 1 | 2 |  | 1 | 2 | 2 | 1 | 2 | 2 | 1 | 2 | 2 | 1 | 2 | 2 | 1 | 2 | 2 | 1 | 2 | 2 | 1 | 2 | 2 | 1 | 2 | 2 | 1 | 2 | 2 | 1 | 2 | 2 | 1 | 2 | 2 | 1 | 2 | 2 | 1 | 2 | 2 | 1 | 2 | 2 | 1 | 2 |  | 1
(10bis) Number of receive chains | 2 | 2 | 1 | 2 |  | 1 | 2 | 2 | 1 | 2 | 2 | 1 | 2 | 2 | 1 | 2 | 2 | 1 | 2 | 2 | 1 | 2 | 2 | 1 | 2 | 2 | 1 | 2 | 2 | 1 | 2 | 2 | 1 | 2 | 2 | 1 | 2 | 2 | 1 | 2 | 2 | 1 | 2 | 2 | 1 | 2 | 2 | 1 | 2 |  | 1
(11) Receiver antenna gain (dB) at antenna gain component 3 & antenna gain component 4 = (11a) +10*log10( (10) / (10bis) ) - (11b) (dB) for downlink; and = (11a) +10*log10( (10) / (2a) ) - (11b) (dB) for uplink | 0 | -3 | -3 | 0 |  | -3 | 0 | -3 | -3 | 0 | -3 | -3 | 0 | -3 | -3 | 0 | -3 | -3 | 0 | -3 | -3 | 0 | -3 | -3 | 0 | -3 | -3 | 0 | -3 | -3 | 0 | -3 | -3 | 0 | -3 | -3 | 0 | -3 | -3 | 0 | -3 | -3 | 0 | -3 | -3 | 0 | -3 | -3 | 0 |  | -3
(11a) Receiver antenna element gain (dBi) | 0 | -3 | -3 | 0 |  | -3 | 0 | -3 | -3 | 0 | -3 | -3 | 0 | -3 | -3 | 0 | -3 | -3 | 0 | -3 | -3 | 0 | -3 | -3 | 0 | -3 | -3 | 0 | -3 | -3 | 0 | -3 | -3 | 0 | -3 | -3 | 0 | -3 | -3 | 0 | -3 | -3 | 0 | -3 | -3 | 0 | -3 | -3 | 0 |  | -3
(11b) Receiver antena gain correction factor at antenna gain component 3 & antenna gain component 4 (dB) Note: delta2 for uplink, and delta3 for downlink | 0 | 0 | 0 | 0 |  | 0 | 0 | 0 | 0 | 0 | 0 | 0 | 0 | 0 | 0 | 0 | 0 | 0 | 0 | 0 | 0 | 0 | 0 | 0 | 0 | 0 | 0 | 0 | 0 | 0 | 0 | 0 | 0 | 0 | 0 | 0 | 0 | 0 | 0 | 0 | 0 | 0 | 0 | 0 | 0 | 0 | 0 | 0 | 0 |  | 0
(11bis) Receiver antenna gain (dB) at antenna gain component 2 Note: void (=zero) for downlink | 0 | 0 | 0 | 0 |  | 0 | 0 | 0 | 0 | 0 | 0 | 0 | 0 | 0 | 0 | 0 | 0 | 0 | 0 | 0 | 0 | 0 | 0 | 0 | 0 | 0 | 0 | 0 | 0 | 0 | 0 | 0 | 0 | 0 | 0 | 0 | 0 | 0 | 0 | 0 | 0 | 0 | 0 | 0 | 0 | 0 | 0 | 0 | 0 |  | 0
(12) Cable, connector, combiner, body losses, etc. (enumerate sources) (dB) (feeder loss must be included for and only for uplink) | 1 | 1 | 1 | 1 |  | 1 | 1 | 1 | 1 | 1 | 1 | 1 | 1 | 1 | 1 | 1 | 1 | 1 | 1 | 1 | 1 | 1 | 1 | 1 | 1 | 1 | 1 | 1 | 1 | 1 | 1 | 1 | 1 | 1 | 1 | 1 | 1 | 1 | 1 | 1 | 1 | 1 | 1 | 1 | 1 | 1 | 1 | 1 | 1 |  | 1
(13) Receiver noise figure (dB) | 7 | 7 | 7 | 7 |  | 7 | 7 | 7 | 7 | 7 | 7 | 7 | 7 | 7 | 7 | 7 | 7 | 7 | 7 | 7 | 7 | 7 | 7 | 7 | 7 | 7 | 7 | 7 | 7 | 7 | 7 | 7 | 7 | 7 | 7 | 7 | 7 | 7 | 7 | 7 | 7 | 7 | 7 | 7 | 7 | 7 | 7 | 7 | 7 |  | 7
(14) Thermal noise density (dBm/Hz) | -174 | -174 | -174 | -174 |  | -174 | -174 | -174 | -174 | -174 | -174 | -174 | -174 | -174 | -174 | -174 | -174 | -174 | -174 | -174 | -174 | -174 | -174 | -174 | -174 | -174 | -174 | -174 | -174 | -174 | -174 | -174 | -174 | -174 | -174 | -174 | -174 | -174 | -174 | -174 | -174 | -174 | -174 | -174 | -174 | -174 | -174 | -174 | -174 |  | -174
(15a) Receiver interference density for control channel (dBm/Hz) | - | - | - | - |  | - | - | - | - | - | - | - | - | - | - | - | - | - | - | - | - | - | - | - | - | - | - | - | - | - | - | - | - | - | - | - | - | - | - | - | - | - | - | - | - | - | - | - | - |  | -
(15b) Receiver interference density for data channel (dBm/Hz) | -999 | -999 | -999 | -999 |  | -999 | -999 | -999 | -999 | -999 | -999 | -999 | -169.3 | -169.3 | -169.3 | -999 | -999 | -999 | -999 | -999 | -999 | -169.3 | -169.3 | -169.3 | -999 | -999 | -999 | -169.3 | -169.3 | -169.3 | -169.3 | -169.3 | -169.3 | -999 | -999 | -999 | -169.3 | -169.3 | -169.3 | -999 | -999 | -999 | -999 | -999 | -999 | -164.99 | -164.99 | -164.99 | -999 |  | -999
(16a) Total noise plus interference density for control channel = 10 log (10^(((13) + (14))/10) + 10^((15a)/10)) dBm/Hz | - | - | - | - |  | - | - | - | - | - | - | - | - | - | - | - | - | - | - | - | - | - | - | - | - | - | - | - | - | - | - | - | - | - | - | - | - | - | - | - | - | - | - | - | - | - | - | - | - |  | -
(16b) Total noise plus interference density for data channel = 10 log (10^(((13) + (14))/10) + 10^((15b)/10)) dBm/Hz | -167 | -167 | -167 | -167 |  | -167 | -167 | -167 | -167 | -167 | -167 | -167 | -164.9892 | -164.9892 | -164.9892 | -167 | -167 | -167 | -167 | -167 | -167 | -164.9892 | -164.9892 | -164.9892 | -167 | -167 | -167 | -164.9892 | -164.9892 | -164.9892 | -164.9892 | -164.9892 | -164.9892 | -167 | -167 | -167 | -164.9892 | -164.9892 | -164.9892 | -167 | -167 | -167 | -167 | -167 | -167 | -162.8694 | -162.8694 | -162.8694 | -167 |  | -167
(17a) Occupied channel bandwidth for control channel (Hz) | - | - | - | - |  | - | - | - | - | - | - | - | - | - | - | - | - | - | - | - | - | - | - | - | - | - | - | - | - | - | - | - | - | - | - | - | - | - | - | - | - | - | - | - | - | - | - | - | - |  | -
(17b) Occupied channel bandwidth for data channel (Hz) | 9000000 | 9000000 | 9000000 | 5580000 |  | 5580000 | 7200000 | 7200000 | 7200000 | 19080000 | 19080000 | 19080000 | 1800000 | 1800000 | 1800000 | 7200000 | 7200000 | 7200000 | 9000000 | 9000000 | 9000000 | 19080000 | 19080000 | 19080000 | 7200000 | 7200000 | 7200000 | 2520000 | 2520000 | 2520000 | 6480000 | 6480000 | 6480000 | 7200000 | 7200000 | 7200000 | 7200000 | 7200000 | 7200000 | 7200000 | 7200000 | 7200000 | 14760000 | 14760000 | 14760000 | 7200000 | 7200000 | 7200000 | 7200000 |  | 7200000
(18a) Effective noise power for control channel = (16a) + 10 log((17a)) dBm | - | - | - | - |  | - | - | - | - | - | - | - | - | - | - | - | - | - | - | - | - | - | - | - | - | - | - | - | - | - | - | - | - | - | - | - | - | - | - | - | - | - | - | - | - | - | - | - | - |  | -
(18b) Effective noise power for data channel = (16b) + 10 log((17b)) dBm | -97.4576 | -97.4576 | -97.4576 | -99.5337 |  | -99.5337 | -98.4267 | -98.4267 | -98.4267 | -94.1942 | -94.1942 | -94.1942 | -102.4365 | -102.4365 | -102.4365 | -98.4267 | -98.4267 | -98.4267 | -97.4576 | -97.4576 | -97.4576 | -92.1834 | -92.1834 | -92.1834 | -98.4267 | -98.4267 | -98.4267 | -100.9752 | -100.9752 | -100.9752 | -96.8734 | -96.8734 | -96.8734 | -98.4267 | -98.4267 | -98.4267 | -96.4159 | -96.4159 | -96.4159 | -98.4267 | -98.4267 | -98.4267 | -95.3091 | -95.3091 | -95.3091 | -94.2961 | -94.2961 | -94.2961 | -98.4267 |  | -98.4267
(19a) Required SNR for the control channel (dB) | - | - | - | - |  | - | - | - | - | - | - | - | - | - | - | - | - | - | - | - | - | - | - | - | - | - | - | - | - | - | - | - | - | - | - | - | - | - | - | - | - | - | - | - | - | - | - | - | - |  | -
(19b) Required SNR for the data channel (dB) | -3.9 | -3.9 | 0.4 | -7.19 |  | -2.57 | -7.95 | -7.95 | -4.41 | -4.9 | -4.8 | -1.6 | -5.66 | -5.66 | -2.16 | -6.6 | -6.6 | -2.5 | -4.1 | -4.1 | 0.15 | -7.5 | -7.5 | -4.9 | -4.1 |  | 0.15 | 0.2 | 0.2 | 3.9 | -3.91 | -3.91 | -0.2 | -5 | -5 | -2 | -6.9 | -6.9 | -2.8 | -5.6 | -2 | -2 | -8.5 | -8.5 | -5.6 | -4.6 | -4.6 | -1.2 | -4.3 |  | -0.9
(20) Receiver implementation margin (dB) | 2 | 2 | 2 | 2 |  | 2 | 2 | 2 | 2 | 2 | 2 | 2 | 2 | 2 | 2 | 2 | 2 | 2 | 2 | 2 | 2 | 2 | 2 | 2 | 2 | 2 | 2 | 2 | 2 | 2 | 2 | 2 | 2 | 2 | 2 | 2 | 2 | 2 | 2 | 2 | 2 | 2 | 2 | 2 | 2 | 2 | 2 | 2 | 2 |  | 2
(21a) H-ARQ gain for control channel (dB) Note: Only applicable if HARQ is not considered in LLS | - | - | - | - |  | - | - | - | - | - | - | - | - | - | - | - | - | - | - | - | - | - | - | - | - | - | - | - | - | - | - | - | - | - | - | - | - | - | - | - | - | - | - | - | - | - | - | - | - |  | -
(21b) H-ARQ gain for data channel (dB) Note: Only applicable if HARQ is not considered in LLS | 0 | 0 | 0 | 0 |  | 0 | 0 | 0 | 0 | 0 | 0 | 0 | 0 | 0 | 0 | 0 | 0 | 0 | 0 | 0 | 0 | 0 | 0 | 0 | 0 | 0 | 0 | 0 | 0 | 0 | 0 | 0 | 0 | 0 | 0 | 0 | 0 | 0 | 0 | 0 | 0 | 0 | 0 | 0 | 0 | 0 | 0 | 0 | 0 |  | 0
(22a) Receiver sensitivity for control channel = (18a) + (19a) + (20) – (21a) dBm | - | - | - | - |  | - | - | - | - | - | - | - | - | - | - | - | - | - | - | - | - | - | - | - | - | - | - | - | - | - | - | - | - | - | - | - | - | - | - | - | - | - | - | - | - | - | - | - | - |  | -
(22b) Receiver sensitivity for data channel = (18b) + (19b) + (20) – (21b) dBm | -99.3576 | -99.3576 | -95.0576 | -104.7237 |  | -100.1037 | -104.3767 | -104.3767 | -100.8367 | -97.0942 | -96.9942 | -93.7942 | -106.0965 | -106.0965 | -102.5965 | -103.0267 | -103.0267 | -98.9267 | -99.5576 | -99.5576 | -95.3076 | -97.6834 | -97.6834 | -95.0834 | -100.5267 | -96.4267 | -96.2767 | -98.7752 | -98.7752 | -95.0752 | -98.7834 | -98.7834 | -95.0734 | -101.4267 | -101.4267 | -98.4267 | -101.3159 | -101.3159 | -97.2159 | -102.0267 | -98.4267 | -98.4267 | -101.8091 | -101.8091 | -98.9091 | -96.8961 | -96.8961 | -93.4961 | -100.7267 |  | -97.3267
(23a) Hardware link budget for control channel (MIL) = (9a) + (11) + (11bis) − (12) − (22a) dB | - | - | - | - |  | - | - | - | - | - | - | - | - | - | - | - | - | - | - | - | - | - | - | - | - | - | - | - | - | - | - | - | - | - | - | - | - | - | - | - | - | - | - | - | - | - | - | - | - |  | -
(23b) Hardware link budget for data channel (MIL) = (9b) + (11) + (11bis) − (12) − (22b) dB | 157.9309 | 154.9309 | 150.6309 | 157.3609 |  | 149.7409 | 161.9809 | 158.9809 | 155.4409 | 155.9206 | 152.8206 | 149.6206 | 152.0198 | 149.0198 | 145.5198 | 157.6206 | 154.6206 | 150.5206 | 158.1309 | 155.1309 | 150.8809 | 159.5201 | 156.5201 | 153.9201 | 158.1309 | 151.0309 | 150.8809 | 151.8201 | 148.8201 | 145.1201 | 152.9198 | 149.9198 | 146.2098 | 159.0309 | 156.0309 | 153.0309 | 155.9098 | 152.9098 | 148.8098 | 155.6309 | 149.0309 | 149.0309 | 162.5309 | 159.5309 | 156.6309 | 154.5003 | 151.5003 | 148.1003 | 158.3309 |  | 151.9309
Calculation of available pathloss
(24) Lognormal shadow fading std deviation (dB) | 8 | 8 | 8 | 8 |  | 8 | 8 | 8 | 8 | 8 | 8 | 8 | 8 | 8 | 8 | 8 | 8 | 8 | 8 | 8 | 8 | 8 | 8 | 8 | 8 | 8 | 8 | 8 | 8 | 8 | 8 | 8 | 8 | 8 | 8 | 8 | 8 | 8 | 8 | 8 | 8 | 8 | 8 | 8 | 8 | 8 | 8 | 8 | 8 |  | 8
(25a) Shadow fading margin for control channel (function of the cell area reliability and (24)) (dB) | - | - | - | - |  | - | - | - | - | - | - | - | - | - | - | - | - | - | - | - | - | - | - | - | - | - | - | - | - | - | - | - | - | - | - | - | - | - | - | - | - | - | - | - | - | - | - | - | - |  | -
(25b) Shadow fading margin for data channel (function of the cell area reliability and (24)) (dB) | 5.13 | 5.13 | 5.13 | 5.13 |  | 5.13 | 5.13 | 5.13 | 5.13 | 5.13 | 5.13 | 5.13 | 5.13 | 5.13 | 5.13 | 5.13 | 5.13 | 5.13 | 5.13 | 5.13 | 5.13 | 6.34 | 6.34 | 6.34 | 5.13 | 5.13 | 5.13 | 5.13 | 5.13 | 5.13 | 5.13 | 5.13 | 5.13 | 5.13 | 5.13 | 5.13 | 5.13 | 5.13 | 5.13 | 5.13 | 5.13 | 5.13 | 5.13 | 5.13 | 5.13 | 5.13 | 5.13 | 5.13 | 5.13 |  | 5.13
(26) BS selection/macro-diversity gain (dB) | 0 | 0 | 0 | 0 |  | 0 | 0 | 0 | 0 | 0 | 0 | 0 | 0 | 0 | 0 | 0 | 0 | 0 | 0 | 0 | 0 | 0 | 0 | 0 | 0 | 0 | 0 | 0 | 0 | 0 | 0 | 0 | 0 | 0 | 0 | 0 | 0 | 0 | 0 | 0 | 0 | 0 | 0 | 0 | 0 | 0 | 0 | 0 | 0 |  | 0
(27) Penetration margin (dB) | 12.5 | 12.5 | 12.5 | 12.5 |  | 12.5 | 12.5 | 12.5 | 12.5 | 12.5 | 12.5 | 12.5 | 12.5 | 12.5 | 12.5 | 12.5 | 12.5 | 12.5 | 12.5 | 12.5 | 12.5 | 12.5 | 12.5 | 12.5 | 12.5 | 12.5 | 12.5 | 12.5 | 12.5 | 12.5 | 12.5 | 12.5 | 12.5 | 12.5 | 12.5 | 12.5 | 12.5 | 12.5 | 12.5 | 12.5 | 12.5 | 12.5 | 12.5 | 12.5 | 12.5 | 12.5 | 12.5 | 12.5 | 12.5 |  | 12.5
(28) Other gains (dB) (if any please specify) | 0 | 0 | 0 | 0 |  | 0 | 0 | 0 | 0 | 0 | 0 | 0 | 0 | 0 | 0 | 0 | 0 | 0 | 0 | 0 | 0 | 0 | 0 | 0 | 0 | 0 | 0 | 0 | 0 | 0 | 0 | 0 | 0 | 0 | 0 | 0 | 0 | 0 | 0 | 0 | 0 | 0 | 0 | 0 | 0 | 0 | 0 | 0 | 0 |  | 0
(29a) Available path loss for control channel = (23a) – (25a) + (26) – (27) + (28) dB | - | - | - | - |  | - | - | - | - | - | - | - | - | - | - | - | - | - | - | - | - | - | - | - | - | - | - | - | - | - | - | - | - | - | - | - | - | - | - | - | - | - | - | - | - | - | - | - | - |  | -
(29b) Available path loss for data channel = (23b) – (25b) + (26) – (27) + (28) dB | 140.3009 | 137.3009 | 133.0009 | 139.7309 |  | 132.1109 | 144.3509 | 141.3509 | 137.8109 | 138.2906 | 135.1906 | 131.9906 | 134.3898 | 131.3898 | 127.8898 | 139.9906 | 136.9906 | 132.8906 | 140.5009 | 137.5009 | 133.2509 | 140.6801 | 137.6801 | 135.0801 | 140.5009 | 133.4009 | 133.2509 | 134.1901 | 131.1901 | 127.4901 | 135.2898 | 132.2898 | 128.5798 | 141.4009 | 138.4009 | 135.4009 | 138.2798 | 135.2798 | 131.1798 | 138.0009 | 131.4009 | 131.4009 | 144.9009 | 141.9009 | 139.0009 | 136.8703 | 133.8703 | 130.4703 | 140.7009 |  | 134.3009
(40a) MCL for control channel = (3bis) + (6) − (22a) + (5) + (11bis) dB | - | - | - | - |  | - | - | - | - | - | - | - | - | - | - | - | - | - | - | - | - | - | - | - | - | - | - | - | - | - | - | - | - | - | - | - | - | - | - | - | - | - | - | - | - | - | - | - | - |  | -
(40b) MCL for data channel = (3bis) − (7) − (22b) + (5) + (11bis) dB | 144.9 | 144.9 | 140.6 | 148.19 |  | 143.57 | 148.95 | 148.95 | 145.41 | 145.9 | 145.8 | 142.6 | 144.6492 | 144.6492 | 141.1492 | 147.6 | 147.6 | 143.5 | 145.1 | 145.1 | 140.85 | 146.4892 | 146.4892 | 143.8892 | 145.1 | 141 | 140.85 | 138.7892 | 138.7892 | 135.0892 | 142.8992 | 142.8992 | 139.1892 | 146 | 146 | 143 | 145.8892 | 145.8892 | 141.7892 | 146.6 | 143 | 143 | 149.5 | 149.5 | 146.6 | 141.4694 | 141.4694 | 138.0694 | 145.3 |  | 141.9

## PUCCH 2bits
| Samsung |  | ZTE |  | OPPO |  | CATT |  | vivo |  | Xiaomi |  | Nokia |  | NTT DOCOMO |  | Huawei, HiSilicon |  | Spreadtrum |  | Ericsson |  | InterDigital |  | Intel |  | Panasonic
System configuration | Ref UE (NLoS O-to-I) | RedCap UE (NLoS O-to-I) | Ref UE (NLoS O-to-I) | RedCap UE (NLoS O-to-I) | Ref UE (NLoS O-to-I) | RedCap UE (NLoS O-to-I) | Ref UE (NLoS O-to-I) | RedCap UE (NLoS O-to-I) | Ref UE (NLoS O-to-I) | RedCap UE (NLoS O-to-I) | Ref UE (NLoS O-to-I) | RedCap UE (NLoS O-to-I) | Ref UE (NLoS O-to-I) | RedCap UE (NLoS O-to-I) | Ref UE (NLoS O-to-I) | RedCap UE (NLoS O-to-I) | Ref UE (NLoS O-to-I) | RedCap UE (NLoS O-to-I) | Ref UE (NLoS O-to-I) | RedCap UE (NLoS O-to-I) | Ref UE (NLoS O-to-I) | RedCap UE (NLoS O-to-I) | Ref UE (NLoS O-to-I) | RedCap UE (NLoS O-to-I) | Ref UE (NLoS O-to-I) | RedCap UE (NLoS O-to-I) | Ref UE (NLoS O-to-I) | RedCap UE (NLoS O-to-I)
Carrier frequency (GHz) | 0.7 | 0.7 | 0.7 | 0.7 | 0.7 | 0.7 | 0.7 | 0.7 | 0.7 | 0.7 | 0.7 | 0.7 | 0.7 | 0.7 | 0.7 | 0.7 | 0.7 | 0.7 | 0.7 | 0.7 | 0.7 | 0.7 | 0.7 | 0.7 | 0.7 | 0.7 | 0.7 | 0.7
Total carrier bandwidth (MHz) | 20 | 20 | 20 | 20 | 20 | 20 | 20 | 20 | 20 | 20 | 20 | 20 | 20 | 20 | 20 | 20 | 20 | 20 | 20 | 20 | 20 | 20 | 20 | 20 | 20 | 20 | 20 | 20
Transmission bit rate for control channel (bit/s) | - | - | - | - | - | - | - | - | - | - | - | - | - | - | - | - | - | - | - | - | - | - | - | - | - | - | - | -
Transmission bit rate for data channel (bit/s) | - | - | - | - | - | - | - | - | - | - | - | - | - | - | - | - | - | - | - | - | - | - | - | - | - | - | - | -
Target packet error rate for the required SNR in item (19a) for control channel | 1% | 1% | 1% | 1% | 1% | 1% | 1% | 1% | 1% | 1% | 1% | 1% | 1% | 1% | 1% | 1% | 1% | 1% | 1% | 1% | 1% | 1% | 1% | 1% | 1% | 1% | 1% | 1%
Target packet error rate for the required SNR in item (19b) for data channel | - | - | - | - | - | - | - | - | - | - | - | - | - | - | - | - | - | - | - | - | - | - | - | - | - | - | - | -
Pathloss model | TDL-C, NLOS | TDL-C, NLOS | TDL-C, NLOS | TDL-C, NLOS | TDL-C, NLOS | TDL-C, NLOS | TDL-C, NLOS | TDL-C, NLOS | TDL-C, NLOS | TDL-C, NLOS | TDL-C, NLOS | TDL-C, NLOS | TDL-C, NLOS | TDL-C, NLOS | TDL-C, NLOS | TDL-C, NLOS | TDL-C, NLOS | TDL-C, NLOS | TDL-C, NLOS | TDL-C, NLOS | TDL-C, NLOS | TDL-C, NLOS | TDL-C, NLOS | TDL-C, NLOS | TDL-C, NLOS | TDL-C, NLOS | TDL-C, NLOS | TDL-C, NLOS
UE speed (km/h) | 3 | 3 | 3 | 3 | 3 | 3 | 3 | 3 | 3 | 3 | 3 | 3 | 3 | 3 | 3 | 3 | 3 | 3 | 3 | 3 | 3 | 3 | 3 | 3 | 3 | 3 | 3 | 3
Transmitter
(1) Number of transmit antennas. | 1 | 1 | 1 | 1 | 1 | 1 | 1 | 1 | 1 | 1 | 1 | 1 | 1 | 1 | 1 | 1 | 1 | 1 | 1 | 1 | 1 | 1 | 1 | 1 | 1 | 1 | 1 | 1
(2a) # of gNB TXRUs | 2 | 2 | 2 | 2 | 2 | 2 | 4 | 4 | 4 | 4 | 4 | 4 | 2 | 2 | 2 | 2 | 4 | 4 | 2 | 2 | 2 | 2 | 2 | 2 | 2 | 2 | 2 | 2
(2b) Number of transmit chains | 1 | 1 | 1 | 1 | 1 | 1 | 1 | 1 | 1 | 1 | 1 | 1 | 1 | 1 | 1 | 1 | 1 | 1 | 1 | 1 | 1 | 1 | 1 | 1 | 1 | 1 | 1 | 1
(3a) Downlink Power Spectrum Density (dBm/MHz) | - | - | - | - | - | - | - | - | - | - | - | - | - | - | - | - | - | - | - | - | - | - | - | - | - | - | - | -
(3b) Total transmit power for carrier bandwidth (dBm) | 23 | 23 | 23 | 23 | 23 | 23 | 23 | 23 | 23 | 23 | 23 | 23 | 23 | 23 | 23 | 23 | 23 | 23 | 23 | 23 | 23 | 23 | 23 | 23 | 23 | 23 | 23 | 23
(3bis) Transmit power for occupied channel bandwidth for control channel (17a) or data channel (17b) | 23 | 23 | 23 | 23 | 23 | 23 | 23 | 23 | 23 | 23 | 23 | 23 | 23 | 23 | 23 | 23 | 23 | 23 | 23 | 23 | 23 | 23 | 23 | 23 | 23 | 23 | 23 | 23
(4) Transmitter antenna gain (dB) at antenna gain component 3 & antenna gain component 4 = (4a) +10*log10( (1) / (2a) ) - (4b) (dB) for downlink, and = (4a) +10*log10( (1) / (2b) ) - (4b) (dB) for uplink | 0 | -3 | 0 | -3 | 0 | -3 | 0 | -3 | 0 | -3 | 0 | -3 | 0 | -3 | 0 | -3 | 0 | -3 | 0 | -3 | 0 | -3 | 0 | -3 | 0 | -3 | 0 | -3
(4a) Transmitter antenna element gain (dBi) | 0 | -3 | 0 | -3 | 0 | -3 | 0 | -3 | 0 | -3 | 0 | -3 | 0 | -3 | 0 | -3 | 0 | -3 | 0 | -3 | 0 | -3 | 0 | -3 | 0 | -3 | 0 | -3
(4b) Transmitter antenna gain correction factor at antenna gain component 3 & antenna gain component 4 (dB) Note: delta2 for downlink and delta3 for uplink | 0 | 0 | 0 | 0 | 0 | 0 | 0 | 0 | 0 | 0 | 0 | 0 | 0 | 0 | 0 | 0 | 0 | 0 | 0 | 0 | 0 | 0 | 0 | 0 | 0 | 0 | 0 | 0
(5) Transmitter antenna gain (dB) at antenna gain component 2 Note: void (=zero) for uplink | 0 | 0 | 0 | 0 | 0 | 0 | 0 | 0 | 0 | 0 | 0 | 0 | 0 | 0 | 0 | 0 | 0 | 0 | 0 | 0 | 0 | 0 | 0 | 0 | 0 | 0 | 0 | 0
(6) Control channel power boosting gain (dB) | 0 | 0 | 0 | 0 | 0 | 0 | 0 | 0 | 0 | 0 | 0 | 0 | 0 | 0 | 0 | 0 | 0 | 0 | 0 | 0 | 0 | 0 | 0 | 0 | 0 | 0 | 0 | 0
(7) Data channel power loss due to pilot/control boosting (dB) | 0 | 0 | 0 | 0 | 0 | 0 | 0 | 0 | 0 | 0 | 0 | 0 | 0 | 0 | 0 | 0 | 0 | 0 | 0 | 0 | 0 | 0 | 0 | 0 | 0 | 0 | 0 | 0
(8) Cable, connector, combiner, body losses, etc. (enumerate sources) (dB) (feeder loss must be included for and only for downlink) | 1 | 1 | 1 | 1 | 1 | 1 | 1 | 1 | 1 | 1 | 1 | 1 | 1 | 1 | 1 | 1 | 1 | 1 | 1 | 1 | 1 | 1 | 1 | 1 | 1 | 1 | 1 | 1
(9a) Control channel EIRP = (3bis) + (4) + (5) + (6) – (8) dBm | 22 | 19 | 22 | 19 | 22 | 19 | 22 | 19 | 22 | 19 | 22 | 19 | 22 | 19 | 22 | 19 | 22 | 19 | 22 | 19 | 22 | 19 | 22 | 19 | 22 | 19 | 22 | 19
(9b) Data channel EIRP = (3bis) + (4) + (5) – (7) – (8) dBm | - | - | - | - | - | - | - | - | - | - | - | - | - | - | - | - | - | - | - | - | - | - | - | - | - | - | - | -
Receiver
(10) Number of receive antennas | 16 | 16 | 16 | 16 | 16 | 16 | 16 | 16 | 16 | 16 | 16 | 16 | 16 | 16 | 16 | 16 | 16 | 16 | 16 | 16 | 16 | 16 | 16 | 16 | 16 | 16 | 16 | 16
(10bis) Number of receive chains | 2 | 2 | 2 | 2 | 2 | 2 | 4 | 4 | 4 | 4 | 4 | 4 | 2 | 2 | 2 | 2 | 4 | 4 | 2 | 2 | 2 | 2 | 2 | 2 | 2 | 2 | 2 | 2
(11) Receiver antenna gain (dB) at antenna gain component 3 & antenna gain component 4 = (11a) +10*log10( (10) / (10bis) ) - (11b) (dB) for downlink; and = (11a) +10*log10( (10) / (2a) ) - (11b) (dB) for uplink | 17.0309 | 17.0309 | 13.1709 | 13.1709 | 17.0309 | 17.0309 | 14.0206 | 14.0206 | 14.0206 | 14.0206 | 14.0206 | 14.0206 | 17.0309 | 17.0309 | 17.0309 | 17.0309 | 14.0206 | 14.0206 | 17.0309 | 17.0309 | 13.0309 | 13.0309 | 17.0309 | 17.0309 | 17.0309 | 17.0309 | 17.0309 | 17.0309
(11a) Receiver antenna element gain (dBi) | 8 | 8 | 8 | 8 | 8 | 8 | 8 | 8 | 8 | 8 | 8 | 8 | 8 | 8 | 8 | 8 | 8 | 8 | 8 | 8 | 8 | 8 | 8 | 8 | 8 | 8 | 8 | 8
(11b) Receiver antena gain correction factor at antenna gain component 3 & antenna gain component 4 (dB) Note: delta2 for uplink, and delta3 for downlink | 0 | 0 | 3.86 | 3.86 | 0 | 0 | 0 | 0 | 0 | 0 | 0 | 0 | 0 | 0 | 0 | 0 | 0 | 0 | 0 | 0 | 4 | 4 | 0 | 0 | 0 | 0 | 0 | 0
(11bis) Receiver antenna gain (dB) at antenna gain component 2 Note: void (=zero) for downlink | 0 | 0 | 0 | 0 | 0 | 0 | 0 | 0 | 0 | 0 | 0 | 0 | 0 | 0 | 0 | 0 | 0 | 0 | 0 | 0 | 0 | 0 | 0 | 0 | 0 | 0 | 0 | 0
(12) Cable, connector, combiner, body losses, etc. (enumerate sources) (dB) (feeder loss must be included for and only for uplink) | 3 | 3 | 3 | 3 | 3 | 3 | 3 | 3 | 3 | 3 | 3 | 3 | 3 | 3 | 3 | 3 | 3 | 3 | 3 | 3 | 3 | 3 | 3 | 3 | 3 | 3 | 3 | 3
(13) Receiver noise figure (dB) | 5 | 5 | 5 | 5 | 5 | 5 | 5 | 5 | 5 | 5 | 5 | 5 | 5 | 5 | 5 | 5 | 5 | 5 | 5 | 5 | 5 | 5 | 5 | 5 | 5 | 5 | 5 | 5
(14) Thermal noise density (dBm/Hz) | -174 | -174 | -174 | -174 | -174 | -174 | -174 | -174 | -174 | -174 | -174 | -174 | -174 | -174 | -174 | -174 | -174 | -174 | -174 | -174 | -174 | -174 | -174 | -174 | -174 | -174 | -174 | -174
(15a) Receiver interference density for control channel (dBm/Hz) | -999 | -999 | -999 | -999 | -999 | -999 | -999 | -999 | -161.7 | -161.7 | -999 | -999 | -161.7 | -161.7 | -999 | -999 | -165.7 | -165.7 | -999 | -999 | -999 | -999 | -999 | -999 | -999 | -999 | -161.7 | -161.7
(15b) Receiver interference density for data channel (dBm/Hz) | - | - | - | - | - | - | - | - | - | - | - | - | - | - | - | - | - | - | - | - | - | - | - | - | - | - | - | -
(16a) Total noise plus interference density for control channel = 10 log (10^(((13) + (14))/10) + 10^((15a)/10)) dBm/Hz | -169 | -169 | -169 | -169 | -169 | -169 | -169 | -169 | -160.9584 | -160.9584 | -169 | -169 | -160.9584 | -160.9584 | -169 | -169 | -164.0335 | -164.0335 | -169 | -169 | -169 | -169 | -169 | -169 | -169 | -169 | -160.9584 | -160.9584
(16b) Total noise plus interference density for data channel = 10 log (10^(((13) + (14))/10) + 10^((15b)/10)) dBm/Hz | - | - | - | - | - | - | - | - | - | - | - | - | - | - | - | - | - | - | - | - | - | - | - | - | - | - | - | -
(17a) Occupied channel bandwidth for control channel (Hz) | 180000 | 180000 | 180000 | 180000 | 180000 | 180000 | 180000 | 180000 | 180000 | 180000 | 180000 | 180000 | 180000 | 180000 | 180000 | 180000 | 180000 | 180000 | 180000 | 180000 | 180000 | 180000 | 180000 | 180000 | 180000 | 180000 | 180000 | 180000
(17b) Occupied channel bandwidth for data channel (Hz) | - | - | - | - | - | - | - | - | - | - | - | - | - | - | - | - | - | - | - | - | - | - | - | - | - | - | - | -
(18a) Effective noise power for control channel = (16a) + 10 log((17a)) dBm | -116.4473 | -116.4473 | -116.4473 | -116.4473 | -116.4473 | -116.4473 | -116.4473 | -116.4473 | -108.4057 | -108.4057 | -116.4473 | -116.4473 | -108.4057 | -108.4057 | -116.4473 | -116.4473 | -111.4808 | -111.4808 | -116.4473 | -116.4473 | -116.4473 | -116.4473 | -116.4473 | -116.4473 | -116.4473 | -116.4473 | -108.4057 | -108.4057
(18b) Effective noise power for data channel = (16b) + 10 log((17b)) dBm | - | - | - | - | - | - | - | - | - | - | - | - | - | - | - | - | - | - | - | - | - | - | - | - | - | - | - | -
(19a) Required SNR for the control channel (dB) | -7.8 | -7.8 | -6.02 | -6.02 | 1.46 | 1.46 | -9.2 | -9.1 | -10.86 | -10.86 | -10.52 | -10.52 | -2.5 | -2.5 | -5.43 | -5.43 | -10.3 | -10.3 | -10 | -10 | -2.9 | -2.9 | -5.3 | -5.3 | -3.9 | -3.9 | -10.2 | -10.2
(19b) Required SNR for the data channel (dB) | - | - | - | - | - | - | - | - | - | - | - | - | - | - | - | - | - | - | - | - | - | - | - | - | - | - | - | -
(20) Receiver implementation margin (dB) | 2 | 2 | 2 | 2 | 2 | 2 | 2 | 2 | 2 | 2 | 2 | 2 | 2 | 2 | 2 | 2 | 2 | 2 | 2 | 2 | 2 | 2 | 2 | 2 | 2 | 2 | 2 | 2
(21a) H-ARQ gain for control channel (dB) Note: Only applicable if HARQ is not considered in LLS | 0 | 0 | 0 | 0 | 0 | 0 | 0 | 0 | 0 | 0 | 0 | 0 | 0 | 0 | 0 | 0 | 0 | 0 | 0 | 0 | 0 | 0 | 0 | 0 | 0 | 0 | 0 | 0
(21b) H-ARQ gain for data channel (dB) Note: Only applicable if HARQ is not considered in LLS | - | - | - | - | - | - | - | - | - | - | - | - | - | - | - | - | - | - | - | - | - | - | - | - | - | - | - | -
(22a) Receiver sensitivity for control channel = (18a) + (19a) + (20) – (21a) dBm | -122.2473 | -122.2473 | -120.4673 | -120.4673 | -112.9873 | -112.9873 | -123.6473 | -123.5473 | -117.2657 | -117.2657 | -124.9673 | -124.9673 | -108.9057 | -108.9057 | -119.8773 | -119.8773 | -119.7808 | -119.7808 | -124.4473 | -124.4473 | -117.3473 | -117.3473 | -119.7473 | -119.7473 | -118.3473 | -118.3473 | -116.6057 | -116.6057
(22b) Receiver sensitivity for data channel = (18b) + (19b) + (20) – (21b) dBm | - | - | - | - | - | - | - | - | - | - | - | - | - | - | - | - | - | - | - | - | - | - | - | - | - | - | - | -
(23a) Hardware link budget for control channel (MIL) = (9a) + (11) + (11bis) − (12) − (22a) dB | 158.2782 | 155.2782 | 152.6382 | 149.6382 | 149.0182 | 146.0182 | 156.6679 | 153.5679 | 150.2863 | 147.2863 | 157.9879 | 154.9879 | 144.9366 | 141.9366 | 155.9082 | 152.9082 | 152.8014 | 149.8014 | 160.4782 | 157.4782 | 149.3782 | 146.3782 | 155.7782 | 152.7782 | 154.3782 | 151.3782 | 152.6366 | 149.6366
(23b) Hardware link budget for data channel (MIL) = (9b) + (11) + (11bis) − (12) − (22b) dB | - | - | - | - | - | - | - | - | - | - | - | - | - | - | - | - | - | - | - | - | - | - | - | - | - | - | - | -
Calculation of available pathloss
(24) Lognormal shadow fading std deviation (dB) | 8 | 8 | 8 | 8 | 8 | 8 | 8 | 8 | 8 | 8 | 8 | 8 | 8 | 8 | 8 | 8 | 8 | 8 | 8 | 8 | 8 | 8 | 8 | 8 | 8 | 8 | 8 | 8
(25a) Shadow fading margin for control channel (function of the cell area reliability and (24)) (dB) | 8.45 | 8.45 | 8.45 | 8.45 | 8.45 | 8.45 | 8.45 | 8.45 | 8.45 | 8.45 | 8.45 | 8.45 | 10.04 | 10.04 | 8.45 | 8.45 | 8.45 | 8.45 | 8.45 | 8.45 | 8.45 | 8.45 | 8.45 | 8.45 | 8.45 | 8.45 | 8.45 | 8.45
(25b) Shadow fading margin for data channel (function of the cell area reliability and (24)) (dB) | - | - | - | - | - | - | - | - | - | - | - | - | - | - | - | - | - | - | - | - | - | - | - | - | - | - | - | -
(26) BS selection/macro-diversity gain (dB) | 0 | 0 | 0 | 0 | 0 | 0 | 0 | 0 | 0 | 0 | 0 | 0 | 0 | 0 | 0 | 0 | 0 | 0 | 0 | 0 | 0 | 0 | 0 | 0 | 0 | 0 | 0 | 0
(27) Penetration margin (dB) | 12.5 | 12.5 | 12.5 | 12.5 | 12.5 | 12.5 | 12.5 | 12.5 | 12.5 | 12.5 | 12.5 | 12.5 | 12.5 | 12.5 | 12.5 | 12.5 | 12.5 | 12.5 | 12.5 | 12.5 | 12.5 | 12.5 | 12.5 | 12.5 | 12.5 | 12.5 | 12.5 | 12.5
(28) Other gains (dB) (if any please specify) | 0 | 0 | 0 | 0 | 0 | 0 | 0 | 0 | 0 | 0 | 0 | 0 | 0 | 0 | 0 | 0 | 0 | 0 | 0 | 0 | 0 | 0 | 0 | 0 | 0 | 0 | 0 | 0
(29a) Available path loss for control channel = (23a) – (25a) + (26) – (27) + (28) dB | 137.3282 | 134.3282 | 131.6882 | 128.6882 | 128.0682 | 125.0682 | 135.7179 | 132.6179 | 129.3363 | 126.3363 | 137.0379 | 134.0379 | 122.3966 | 119.3966 | 134.9582 | 131.9582 | 131.8514 | 128.8514 | 139.5282 | 136.5282 | 128.4282 | 125.4282 | 134.8282 | 131.8282 | 133.4282 | 130.4282 | 131.6866 | 128.6866
(29b) Available path loss for data channel = (23b) – (25b) + (26) – (27) + (28) dB | - | - | - | - | - | - | - | - | - | - | - | - | - | - | - | - | - | - | - | - | - | - | - | - | - | - | - | -
(40a) MCL for control channel = (3bis) + (6) − (22a) + (5) + (11bis) dB | 145.2473 | 145.2473 | 143.4673 | 143.4673 | 135.9873 | 135.9873 | 146.6473 | 146.5473 | 140.2657 | 140.2657 | 147.9673 | 147.9673 | 131.9057 | 131.9057 | 142.8773 | 142.8773 | 142.7808 | 142.7808 | 147.4473 | 147.4473 | 140.3473 | 140.3473 | 142.7473 | 142.7473 | 141.3473 | 141.3473 | 139.6057 | 139.6057
(40b) MCL for data channel = (3bis) − (7) − (22b) + (5) + (11bis) dB | - | - | - | - | - | - | - | - | - | - | - | - | - | - | - | - | - | - | - | - | - | - | - | - | - | - | - | -

## PUCCH 11bits
| Samsung |  | ZTE |  | OPPO |  | CATT |  | vivo |  | Xiaomi |  | NTT DOCOMO |  | Spreadtrum |  | Ericsson |  | Intel |  | Panasonic
System configuration | Ref UE (NLoS O-to-I) | RedCap UE (NLoS O-to-I) | Ref UE (NLoS O-to-I) | RedCap UE (NLoS O-to-I) | Ref UE (NLoS O-to-I) | RedCap UE (NLoS O-to-I) | Ref UE (NLoS O-to-I) | RedCap UE (NLoS O-to-I) | Ref UE (NLoS O-to-I) | RedCap UE (NLoS O-to-I) | Ref UE (NLoS O-to-I) | RedCap UE (NLoS O-to-I) | Ref UE (NLoS O-to-I) | RedCap UE (NLoS O-to-I) | Ref UE (NLoS O-to-I) | RedCap UE (NLoS O-to-I) | Ref UE (NLoS O-to-I) | RedCap UE (NLoS O-to-I) | Ref UE (NLoS O-to-I) | RedCap UE (NLoS O-to-I) | Ref UE (NLoS O-to-I) | RedCap UE (NLoS O-to-I)
Carrier frequency (GHz) | 0.7 | 0.7 | 0.7 | 0.7 | 0.7 | 0.7 | 0.7 | 0.7 | 0.7 | 0.7 | 0.7 | 0.7 | 0.7 | 0.7 | 0.7 | 0.7 | 0.7 | 0.7 | 0.7 | 0.7 | 0.7 | 0.7
Total carrier bandwidth (MHz) | 20 | 20 | 20 | 20 | 20 | 20 | 20 | 20 | 20 | 20 | 20 | 20 | 20 | 20 | 20 | 20 | 20 | 20 | 20 | 20 | 20 | 20
Transmission bit rate for control channel (bit/s) | - | - | - | - | - | - | - | - | - | - | - | - | - | - | - | - | - | - | - | - | - | -
Transmission bit rate for data channel (bit/s) | - | - | - | - | - | - | - | - | - | - | - | - | - | - | - | - | - | - | - | - | - | -
Target packet error rate for the required SNR in item (19a) for control channel | 1% | 1% | 1% | 1% | 1% | 1% | 1% | 1% | 1% | 1% | 1% | 1% | 1% | 1% | 1% | 1% | 1% | 1% | 1% | 1% | 1% | 1%
Target packet error rate for the required SNR in item (19b) for data channel | - | - | - | - | - | - | - | - | - | - | - | - | - | - | - | - | - | - | - | - | - | -
Pathloss model | TDL-C, NLOS | TDL-C, NLOS | TDL-C, NLOS | TDL-C, NLOS | TDL-C, NLOS | TDL-C, NLOS | TDL-C, NLOS | TDL-C, NLOS | TDL-C, NLOS | TDL-C, NLOS | TDL-C, NLOS | TDL-C, NLOS | TDL-C, NLOS | TDL-C, NLOS | TDL-C, NLOS | TDL-C, NLOS | TDL-C, NLOS | TDL-C, NLOS | TDL-C, NLOS | TDL-C, NLOS | TDL-C, NLOS | TDL-C, NLOS
UE speed (km/h) | 3 | 3 | 3 | 3 | 3 | 3 | 3 | 3 | 3 | 3 | 3 | 3 | 3 | 3 | 3 | 3 | 3 | 3 | 3 | 3 | 3 | 3
Transmitter
(1) Number of transmit antennas. | 1 | 1 | 1 | 1 | 1 | 1 | 1 | 1 | 1 | 1 | 1 | 1 | 1 | 1 | 1 | 1 | 1 | 1 | 1 | 1 | 1 | 1
(2a) # of gNB TXRUs | 2 | 2 | 2 | 2 | 2 | 2 | 4 | 4 | 4 | 4 | 4 | 4 | 2 | 2 | 2 | 2 | 2 | 2 | 2 | 2 | 2 | 2
(2b) Number of transmit chains | 1 | 1 | 1 | 1 | 1 | 1 | 1 | 1 | 1 | 1 | 1 | 1 | 1 | 1 | 1 | 1 | 1 | 1 | 1 | 1 | 1 | 1
(3a) Downlink Power Spectrum Density (dBm/MHz) | - | - | - | - | - | - | - | - | - | - | - | - | - | - | - | - | - | - | - | - | - | -
(3b) Total transmit power for carrier bandwidth (dBm) | 23 | 23 | 23 | 23 | 23 | 23 | 23 | 23 | 23 | 23 | 23 | 23 | 23 | 23 | 23 | 23 | 23 | 23 | 23 | 23 | 23 | 23
(3bis) Transmit power for occupied channel bandwidth for control channel (17a) or data channel (17b) | 23 | 23 | 23 | 23 | 23 | 23 | 23 | 23 | 23 | 23 | 23 | 23 | 23 | 23 | 23 | 23 | 23 | 23 | 23 | 23 | 23 | 23
(4) Transmitter antenna gain (dB) at antenna gain component 3 & antenna gain component 4 = (4a) +10*log10( (1) / (2a) ) - (4b) (dB) for downlink, and = (4a) +10*log10( (1) / (2b) ) - (4b) (dB) for uplink | 0 | -3 | 0 | -3 | 0 | -3 | 0 | -3 | 0 | -3 | 0 | -3 | 0 | -3 | 0 | -3 | 0 | -3 | 0 | -3 | 0 | -3
(4a) Transmitter antenna element gain (dBi) | 0 | -3 | 0 | -3 | 0 | -3 | 0 | -3 | 0 | -3 | 0 | -3 | 0 | -3 | 0 | -3 | 0 | -3 | 0 | -3 | 0 | -3
(4b) Transmitter antenna gain correction factor at antenna gain component 3 & antenna gain component 4 (dB) Note: delta2 for downlink and delta3 for uplink | 0 | 0 | 0 | 0 | 0 | 0 | 0 | 0 | 0 | 0 | 0 | 0 | 0 | 0 | 0 | 0 | 0 | 0 | 0 | 0 | 0 | 0
(5) Transmitter antenna gain (dB) at antenna gain component 2 Note: void (=zero) for uplink | 0 | 0 | 0 | 0 | 0 | 0 | 0 | 0 | 0 | 0 | 0 | 0 | 0 | 0 | 0 | 0 | 0 | 0 | 0 | 0 | 0 | 0
(6) Control channel power boosting gain (dB) | 0 | 0 | 0 | 0 | 0 | 0 | 0 | 0 | 0 | 0 | 0 | 0 | 0 | 0 | 0 | 0 | 0 | 0 | 0 | 0 | 0 | 0
(7) Data channel power loss due to pilot/control boosting (dB) | 0 | 0 | 0 | 0 | 0 | 0 | 0 | 0 | 0 | 0 | 0 | 0 | 0 | 0 | 0 | 0 | 0 | 0 | 0 | 0 | 0 | 0
(8) Cable, connector, combiner, body losses, etc. (enumerate sources) (dB) (feeder loss must be included for and only for downlink) | 1 | 1 | 1 | 1 | 1 | 1 | 1 | 1 | 1 | 1 | 1 | 1 | 1 | 1 | 1 | 1 | 1 | 1 | 1 | 1 | 1 | 1
(9a) Control channel EIRP = (3bis) + (4) + (5) + (6) – (8) dBm | 22 | 19 | 22 | 19 | 22 | 19 | 22 | 19 | 22 | 19 | 22 | 19 | 22 | 19 | 22 | 19 | 22 | 19 | 22 | 19 | 22 | 19
(9b) Data channel EIRP = (3bis) + (4) + (5) – (7) – (8) dBm | - | - | - | - | - | - | - | - | - | - | - | - | - | - | - | - | - | - | - | - | - | -
Receiver
(10) Number of receive antennas | 16 | 16 | 16 | 16 | 16 | 16 | 16 | 16 | 16 | 16 | 16 | 16 | 16 | 16 | 16 | 16 | 16 | 16 | 16 | 16 | 16 | 16
(10bis) Number of receive chains | 2 | 2 | 2 | 2 | 2 | 2 | 4 | 4 | 4 | 4 | 4 | 4 | 2 | 2 | 2 | 2 | 2 | 2 | 2 | 2 | 2 | 2
(11) Receiver antenna gain (dB) at antenna gain component 3 & antenna gain component 4 = (11a) +10*log10( (10) / (10bis) ) - (11b) (dB) for downlink; and = (11a) +10*log10( (10) / (2a) ) - (11b) (dB) for uplink | 17.0309 | 17.0309 | 13.1709 | 13.1709 | 17.0309 | 17.0309 | 14.0206 | 14.0206 | 14.0206 | 14.0206 | 14.0206 | 14.0206 | 17.0309 | 17.0309 | 17.0309 | 17.0309 | 17.0309 | 17.0309 | 17.0309 | 17.0309 | 17.0309 | 17.0309
(11a) Receiver antenna element gain (dBi) | 8 | 8 | 8 | 8 | 8 | 8 | 8 | 8 | 8 | 8 | 8 | 8 | 8 | 8 | 8 | 8 | 8 | 8 | 8 | 8 | 8 | 8
(11b) Receiver antena gain correction factor at antenna gain component 3 & antenna gain component 4 (dB) Note: delta2 for uplink, and delta3 for downlink | 0 | 0 | 3.86 | 3.86 | 0 | 0 | 0 | 0 | 0 | 0 | 0 | 0 | 0 | 0 | 0 | 0 | 0 | 0 | 0 | 0 | 0 | 0
(11bis) Receiver antenna gain (dB) at antenna gain component 2 Note: void (=zero) for downlink | 0 | 0 | 0 | 0 | 0 | 0 | 0 | 0 | 0 | 0 | 0 | 0 | 0 | 0 | 0 | 0 | 4 | 4 | 0 | 0 | 0 | 0
(12) Cable, connector, combiner, body losses, etc. (enumerate sources) (dB) (feeder loss must be included for and only for uplink) | 3 | 3 | 3 | 3 | 3 | 3 | 3 | 3 | 3 | 3 | 3 | 3 | 3 | 3 | 3 | 3 | 3 | 3 | 3 | 3 | 3 | 3
(13) Receiver noise figure (dB) | 5 | 5 | 5 | 5 | 5 | 5 | 5 | 5 | 5 | 5 | 5 | 5 | 5 | 5 | 5 | 5 | 5 | 5 | 5 | 5 | 5 | 5
(14) Thermal noise density (dBm/Hz) | -174 | -174 | -174 | -174 | -174 | -174 | -174 | -174 | -174 | -174 | -174 | -174 | -174 | -174 | -174 | -174 | -174 | -174 | -174 | -174 | -174 | -174
(15a) Receiver interference density for control channel (dBm/Hz) | -999 | -999 | -999 | -999 | -999 | -999 | -999 | -999 | -161.7 | -161.7 | -999 | -999 | -999 | -999 | -999 | -999 | -999 | -999 | -999 | -999 | -161.7 | -161.7
(15b) Receiver interference density for data channel (dBm/Hz) | - | - | - | - | - | - | - | - | - | - | - | - | - | - | - | - | - | - | - | - | - | -
(16a) Total noise plus interference density for control channel = 10 log (10^(((13) + (14))/10) + 10^((15a)/10)) dBm/Hz | -169 | -169 | -169 | -169 | -169 | -169 | -169 | -169 | -160.9584 | -160.9584 | -169 | -169 | -169 | -169 | -169 | -169 | -169 | -169 | -169 | -169 | -160.9584 | -160.9584
(16b) Total noise plus interference density for data channel = 10 log (10^(((13) + (14))/10) + 10^((15b)/10)) dBm/Hz | - | - | - | - | - | - | - | - | - | - | - | - | - | - | - | - | - | - | - | - | - | -
(17a) Occupied channel bandwidth for control channel (Hz) | 180000 | 180000 | 180000 | 180000 | 180000 | 180000 | 180000 | 180000 | 180000 | 180000 | 180000 | 180000 | 180000 | 180000 | 180000 | 180000 | 180000 | 180000 | 180000 | 180000 | 180000 | 180000
(17b) Occupied channel bandwidth for data channel (Hz) | - | - | - | - | - | - | - | - | - | - | - | - | - | - | - | - | - | - | - | - | - | -
(18a) Effective noise power for control channel = (16a) + 10 log((17a)) dBm | -116.4473 | -116.4473 | -116.4473 | -116.4473 | -116.4473 | -116.4473 | -116.4473 | -116.4473 | -108.4057 | -108.4057 | -116.4473 | -116.4473 | -116.4473 | -116.4473 | -116.4473 | -116.4473 | -116.4473 | -116.4473 | -116.4473 | -116.4473 | -108.4057 | -108.4057
(18b) Effective noise power for data channel = (16b) + 10 log((17b)) dBm | - | - | - | - | - | - | - | - | - | - | - | - | - | - | - | - | - | - | - | - | - | -
(19a) Required SNR for the control channel (dB) | -4 | -4 | -3.97 | -3.97 | 1.34 | 1.34 | -7.92 | -7.92 | -8.02 | -8.02 | -7.9 | -7.9 | -10.77 | -10.77 | -7 | -7 | -3.38 | -3.38 | -4.2 | -4.2 | -7.8 | -7.8
(19b) Required SNR for the data channel (dB) | - | - | - | - | - | - | - | - | - | - | - | - | - | - | - | - | - | - | - | - | - | -
(20) Receiver implementation margin (dB) | 2 | 2 | 2 | 2 | 2 | 2 | 2 | 2 | 2 | 2 | 2 | 2 | 2 | 2 | 2 | 2 | 2 | 2 | 2 | 2 | 2 | 2
(21a) H-ARQ gain for control channel (dB) Note: Only applicable if HARQ is not considered in LLS | 0 | 0 | 0 | 0 | 0 | 0 | 0 | 0 | 0 | 0 | 0 | 0 | 0 | 0 | 0 | 0 | 0 | 0 | 0 | 0 | 0 | 0
(21b) H-ARQ gain for data channel (dB) Note: Only applicable if HARQ is not considered in LLS | - | - | - | - | - | - | - | - | - | - | - | - | - | - | - | - | - | - | - | - | - | -
(22a) Receiver sensitivity for control channel = (18a) + (19a) + (20) – (21a) dBm | -118.4473 | -118.4473 | -118.4173 | -118.4173 | -113.1073 | -113.1073 | -122.3673 | -122.3673 | -114.4257 | -114.4257 | -122.3473 | -122.3473 | -125.2173 | -125.2173 | -121.4473 | -121.4473 | -117.8273 | -117.8273 | -118.6473 | -118.6473 | -114.2057 | -114.2057
(22b) Receiver sensitivity for data channel = (18b) + (19b) + (20) – (21b) dBm | - | - | - | - | - | - | - | - | - | - | - | - | - | - | - | - | - | - | - | - | - | -
(23a) Hardware link budget for control channel (MIL) = (9a) + (11) + (11bis) − (12) − (22a) dB | 154.4782 | 151.4782 | 150.5882 | 147.5882 | 149.1382 | 146.1382 | 155.3879 | 152.3879 | 147.4463 | 144.4463 | 155.3679 | 152.3679 | 161.2482 | 158.2482 | 157.4782 | 154.4782 | 157.8582 | 154.8582 | 154.6782 | 151.6782 | 150.2366 | 147.2366
(23b) Hardware link budget for data channel (MIL) = (9b) + (11) + (11bis) − (12) − (22b) dB | - | - | - | - | - | - | - | - | - | - | - | - | - | - | - | - | - | - | - | - | - | -
Calculation of available pathloss
(24) Lognormal shadow fading std deviation (dB) | 8 | 8 | 8 | 8 | 8 | 8 | 8 | 8 | 8 | 8 | 8 | 8 | 8 | 8 | 8 | 8 | 8 | 8 | 8 | 8 | 8 | 8
(25a) Shadow fading margin for control channel (function of the cell area reliability and (24)) (dB) | 8.45 | 8.45 | 8.45 | 8.45 | 8.45 | 8.45 | 8.45 | 8.45 | 8.45 | 8.45 | 8.45 | 8.45 | 8.45 | 8.45 | 8.45 | 8.45 | 8.45 | 8.45 | 8.45 | 8.45 | 8.45 | 8.45
(25b) Shadow fading margin for data channel (function of the cell area reliability and (24)) (dB) | - | - | - | - | - | - | - | - | - | - | - | - | - | - | - | - | - | - | - | - | - | -
(26) BS selection/macro-diversity gain (dB) | 0 | 0 | 0 | 0 | 0 | 0 | 0 | 0 | 0 | 0 | 0 | 0 | 0 | 0 | 0 | 0 | 0 | 0 | 0 | 0 | 0 | 0
(27) Penetration margin (dB) | 12.5 | 12.5 | 12.5 | 12.5 | 12.5 | 12.5 | 12.5 | 12.5 | 12.5 | 12.5 | 12.5 | 12.5 | 12.5 | 12.5 | 12.5 | 12.5 | 12.5 | 12.5 | 12.5 | 12.5 | 12.5 | 12.5
(28) Other gains (dB) (if any please specify) | 0 | 0 | 0 | 0 | 0 | 0 | 0 | 0 | 0 | 0 | 0 | 0 | 0 | 0 | 0 | 0 | 0 | 0 | 0 | 0 | 0 | 0
(29a) Available path loss for control channel = (23a) – (25a) + (26) – (27) + (28) dB | 133.5282 | 130.5282 | 129.6382 | 126.6382 | 128.1882 | 125.1882 | 134.4379 | 131.4379 | 126.4963 | 123.4963 | 134.4179 | 131.4179 | 140.2982 | 137.2982 | 136.5282 | 133.5282 | 136.9082 | 133.9082 | 133.7282 | 130.7282 | 129.2866 | 126.2866
(29b) Available path loss for data channel = (23b) – (25b) + (26) – (27) + (28) dB | - | - | - | - | - | - | - | - | - | - | - | - | - | - | - | - | - | - | - | - | - | -
(40a) MCL for control channel = (3bis) + (6) − (22a) + (5) + (11bis) dB | 141.4473 | 141.4473 | 141.4173 | 141.4173 | 136.1073 | 136.1073 | 145.3673 | 145.3673 | 137.4257 | 137.4257 | 145.3473 | 145.3473 | 148.2173 | 148.2173 | 144.4473 | 144.4473 | 144.8273 | 144.8273 | 141.6473 | 141.6473 | 137.2057 | 137.2057
(40b) MCL for data channel = (3bis) − (7) − (22b) + (5) + (11bis) dB | - | - | - | - | - | - | - | - | - | - | - | - | - | - | - | - | - | - | - | - | - | -

## PUCCH 22bits
| Samsung |  | ZTE |  | OPPO |  | CATT |  | vivo |  | Xiaomi |  | Nokia |  | Huawei, HiSilicon |  | Spreadtrum |  | Ericsson |  | InterDigital |  | Qualcomm |  | Intel |  | Panasonic
System configuration | Ref UE (NLoS O-to-I) | RedCap UE (NLoS O-to-I) | Ref UE (NLoS O-to-I) | RedCap UE (NLoS O-to-I) | Ref UE (NLoS O-to-I) | RedCap UE (NLoS O-to-I) | Ref UE (NLoS O-to-I) | RedCap UE (NLoS O-to-I) | Ref UE (NLoS O-to-I) | RedCap UE (NLoS O-to-I) | Ref UE (NLoS O-to-I) | RedCap UE (NLoS O-to-I) | Ref UE (NLoS O-to-I) | RedCap UE (NLoS O-to-I) | Ref UE (NLoS O-to-I) | RedCap UE (NLoS O-to-I) | Ref UE (NLoS O-to-I) | RedCap UE (NLoS O-to-I) | Ref UE (NLoS O-to-I) | RedCap UE (NLoS O-to-I) | Ref UE (NLoS O-to-I) | RedCap UE (NLoS O-to-I) | Ref UE (NLoS O-to-I) | RedCap UE (NLoS O-to-I) | Ref UE (NLoS O-to-I) | RedCap UE (NLoS O-to-I) | Ref UE (NLoS O-to-I) | RedCap UE (NLoS O-to-I)
Carrier frequency (GHz) | 0.7 | 0.7 | 0.7 | 0.7 | 0.7 | 0.7 | 0.7 | 0.7 | 0.7 | 0.7 | 0.7 | 0.7 | 0.7 | 0.7 | 0.7 | 0.7 | 0.7 | 0.7 | 0.7 | 0.7 | 0.7 | 0.7 | 0.7 | 0.7 | 0.7 | 0.7 | 0.7 | 0.7
Total carrier bandwidth (MHz) | 20 | 20 | 20 | 20 | 20 | 20 | 20 | 20 | 20 | 20 | 20 | 20 | 20 | 20 | 20 | 20 | 20 | 20 | 20 | 20 | 20 | 20 | 20 | 20 | 20 | 20 | 20 | 20
Transmission bit rate for control channel (bit/s) | - | - | - | - | - | - | - | - | - | - | - | - | - | - | - | - | - | - | - | - | - | - | - | - | - | - | - | -
Transmission bit rate for data channel (bit/s) | - | - | - | - | - | - | - | - | - | - | - | - | - | - | - | - | - | - | - | - | - | - | - | - | - | - | - | -
Target packet error rate for the required SNR in item (19a) for control channel | 1% | 1% | 1% | 1% | 1% | 1% | 1% | 1% | 1% | 1% | 1% | 1% | 1% | 1% | 1% | 1% | 1% | 1% | 1% | 1% | 1% | 1% | 1% | 1% | 1% | 1% | 1% | 1%
Target packet error rate for the required SNR in item (19b) for data channel | - | - | - | - | - | - | - | - | - | - | - | - | - | - | - | - | - | - | - | - | - | - | - | - | - | - | - | -
Pathloss model | TDL-C, NLOS | TDL-C, NLOS | TDL-C, NLOS | TDL-C, NLOS | TDL-C, NLOS | TDL-C, NLOS | TDL-C, NLOS | TDL-C, NLOS | TDL-C, NLOS | TDL-C, NLOS | TDL-C, NLOS | TDL-C, NLOS | TDL-C, NLOS | TDL-C, NLOS | TDL-C, NLOS | TDL-C, NLOS | TDL-C, NLOS | TDL-C, NLOS | TDL-C, NLOS | TDL-C, NLOS | TDL-C, NLOS | TDL-C, NLOS | TDL-C, NLOS | TDL-C, NLOS | TDL-C, NLOS | TDL-C, NLOS | TDL-C, NLOS | TDL-C, NLOS
UE speed (km/h) | 3 | 3 | 3 | 3 | 3 | 3 | 3 | 3 | 3 | 3 | 3 | 3 | 3 | 3 | 3 | 3 | 3 | 3 | 3 | 3 | 3 | 3 | 3 | 3 | 3 | 3 | 3 | 3
Transmitter
(1) Number of transmit antennas. | 1 | 1 | 1 | 1 | 1 | 1 | 1 | 1 | 1 | 1 | 1 | 1 | 1 | 1 | 1 | 1 | 1 | 1 | 1 | 1 | 1 | 1 | 1 | 1 | 1 | 1 | 1 | 1
(2a) # of gNB TXRUs | 2 | 2 | 2 | 2 | 2 | 2 | 4 | 4 | 4 | 4 | 4 | 4 | 2 | 2 | 4 | 4 | 2 | 2 | 2 | 2 | 2 | 2 | 4 | 4 | 2 | 2 | 2 | 2
(2b) Number of transmit chains | 1 | 1 | 1 | 1 | 1 | 1 | 1 | 1 | 1 | 1 | 1 | 1 | 1 | 1 | 1 | 1 | 1 | 1 | 1 | 1 | 1 | 1 | 1 | 1 | 1 | 1 | 1 | 1
(3a) Downlink Power Spectrum Density (dBm/MHz) | - | - | - | - | - | - | - | - | - | - | - | - | - | - | - | - | - | - | - | - | - | - | - | - | - | - | - | -
(3b) Total transmit power for carrier bandwidth (dBm) | 23 | 23 | 23 | 23 | 23 | 23 | 23 | 23 | 23 | 23 | 23 | 23 | 23 | 23 | 23 | 23 | 23 | 23 | 23 | 23 | 23 | 23 | 23 | 23 | 23 | 23 | 23 | 23
(3bis) Transmit power for occupied channel bandwidth for control channel (17a) or data channel (17b) | 23 | 23 | 23 | 23 | 23 | 23 | 23 | 23 | 23 | 23 | 23 | 23 | 23 | 23 | 23 | 23 | 23 | 23 | 23 | 23 | 23 | 23 | 23 | 23 | 23 | 23 | 23 | 23
(4) Transmitter antenna gain (dB) at antenna gain component 3 & antenna gain component 4 = (4a) +10*log10( (1) / (2a) ) - (4b) (dB) for downlink, and = (4a) +10*log10( (1) / (2b) ) - (4b) (dB) for uplink | 0 | -3 | 0 | -3 | 0 | -3 | 0 | -3 | 0 | -3 | 0 | -3 | 0 | -3 | 0 | -3 | 0 | -3 | 0 | -3 | 0 | -3 | 0 | -3 | 0 | -3 | 0 | -3
(4a) Transmitter antenna element gain (dBi) | 0 | -3 | 0 | -3 | 0 | -3 | 0 | -3 | 0 | -3 | 0 | -3 | 0 | -3 | 0 | -3 | 0 | -3 | 0 | -3 | 0 | -3 | 0 | -3 | 0 | -3 | 0 | -3
(4b) Transmitter antenna gain correction factor at antenna gain component 3 & antenna gain component 4 (dB) Note: delta2 for downlink and delta3 for uplink | 0 | 0 | 0 | 0 | 0 | 0 | 0 | 0 | 0 | 0 | 0 | 0 | 0 | 0 | 0 | 0 | 0 | 0 | 0 | 0 | 0 | 0 | 0 | 0 | 0 | 0 | 0 | 0
(5) Transmitter antenna gain (dB) at antenna gain component 2 Note: void (=zero) for uplink | 0 | 0 | 0 | 0 | 0 | 0 | 0 | 0 | 0 | 0 | 0 | 0 | 0 | 0 | 0 | 0 | 0 | 0 | 0 | 0 | 0 | 0 | 0 | 0 | 0 | 0 | 0 | 0
(6) Control channel power boosting gain (dB) | 0 | 0 | 0 | 0 | 0 | 0 | 0 | 0 | 0 | 0 | 0 | 0 | 0 | 0 | 0 | 0 | 0 | 0 | 0 | 0 | 0 | 0 | 0 | 0 | 0 | 0 | 0 | 0
(7) Data channel power loss due to pilot/control boosting (dB) | 0 | 0 | 0 | 0 | 0 | 0 | 0 | 0 | 0 | 0 | 0 | 0 | 0 | 0 | 0 | 0 | 0 | 0 | 0 | 0 | 0 | 0 | 0 | 0 | 0 | 0 | 0 | 0
(8) Cable, connector, combiner, body losses, etc. (enumerate sources) (dB) (feeder loss must be included for and only for downlink) | 1 | 1 | 1 | 1 | 1 | 1 | 1 | 1 | 1 | 1 | 1 | 1 | 1 | 1 | 1 | 1 | 1 | 1 | 1 | 1 | 1 | 1 | 1 | 1 | 1 | 1 | 1 | 1
(9a) Control channel EIRP = (3bis) + (4) + (5) + (6) – (8) dBm | 22 | 19 | 22 | 19 | 22 | 19 | 22 | 19 | 22 | 19 | 22 | 19 | 22 | 19 | 22 | 19 | 22 | 19 | 22 | 19 | 22 | 19 | 22 | 19 | 22 | 19 | 22 | 19
(9b) Data channel EIRP = (3bis) + (4) + (5) – (7) – (8) dBm | - | - | - | - | - | - | - | - | - | - | - | - | - | - | - | - | - | - | - | - | - | - | - | - | - | - | - | -
Receiver
(10) Number of receive antennas | 16 | 16 | 16 | 16 | 16 | 16 | 16 | 16 | 16 | 16 | 16 | 16 | 16 | 16 | 16 | 16 | 16 | 16 | 16 | 16 | 16 | 16 | 16 | 16 | 16 | 16 | 16 | 16
(10bis) Number of receive chains | 2 | 2 | 2 | 2 | 2 | 2 | 4 | 4 | 4 | 4 | 4 | 4 | 2 | 2 | 4 | 4 | 2 | 2 | 2 | 2 | 2 | 2 | 4 | 4 | 2 | 2 | 2 | 2
(11) Receiver antenna gain (dB) at antenna gain component 3 & antenna gain component 4 = (11a) +10*log10( (10) / (10bis) ) - (11b) (dB) for downlink; and = (11a) +10*log10( (10) / (2a) ) - (11b) (dB) for uplink | 17.0309 | 17.0309 | 13.1709 | 13.1709 | 17.0309 | 17.0309 | 14.0206 | 14.0206 | 14.0206 | 14.0206 | 14.0206 | 14.0206 | 17.0309 | 17.0309 | 14.0206 | 14.0206 | 17.0309 | 17.0309 | 13.0309 | 13.0309 | 17.0309 | 17.0309 | 14.0206 | 14.0206 | 17.0309 | 17.0309 | 17.0309 | 17.0309
(11a) Receiver antenna element gain (dBi) | 8 | 8 | 8 | 8 | 8 | 8 | 8 | 8 | 8 | 8 | 8 | 8 | 8 | 8 | 8 | 8 | 8 | 8 | 8 | 8 | 8 | 8 | 8 | 8 | 8 | 8 | 8 | 8
(11b) Receiver antena gain correction factor at antenna gain component 3 & antenna gain component 4 (dB) Note: delta2 for uplink, and delta3 for downlink | 0 | 0 | 3.86 | 3.86 | 0 | 0 | 0 | 0 | 0 | 0 | 0 | 0 | 0 | 0 | 0 | 0 | 0 | 0 | 4 | 4 | 0 | 0 | 0 | 0 | 0 | 0 | 0 | 0
(11bis) Receiver antenna gain (dB) at antenna gain component 2 Note: void (=zero) for downlink | 0 | 0 | 0 | 0 | 0 | 0 | 0 | 0 | 0 | 0 | 0 | 0 | 0 | 0 | 0 | 0 | 0 | 0 | 0 | 0 | 0 | 0 | 0 | 0 | 0 | 0 | 0 | 0
(12) Cable, connector, combiner, body losses, etc. (enumerate sources) (dB) (feeder loss must be included for and only for uplink) | 3 | 3 | 3 | 3 | 3 | 3 | 3 | 3 | 3 | 3 | 3 | 3 | 3 | 3 | 3 | 3 | 3 | 3 | 3 | 3 | 3 | 3 | 3 | 3 | 3 | 3 | 3 | 3
(13) Receiver noise figure (dB) | 5 | 5 | 5 | 5 | 5 | 5 | 5 | 5 | 5 | 5 | 5 | 5 | 5 | 5 | 5 | 5 | 5 | 5 | 5 | 5 | 5 | 5 | 5 | 5 | 5 | 5 | 5 | 5
(14) Thermal noise density (dBm/Hz) | -174 | -174 | -174 | -174 | -174 | -174 | -174 | -174 | -174 | -174 | -174 | -174 | -174 | -174 | -174 | -174 | -174 | -174 | -174 | -174 | -174 | -174 | -174 | -174 | -174 | -174 | -174 | -174
(15a) Receiver interference density for control channel (dBm/Hz) | -999 | -999 | -999 | -999 | -999 | -999 | -999 | -999 | -161.7 | -161.7 | -999 | -999 | -161.7 | -161.7 | -165.7 | -165.7 | -999 | -999 | -999 | -999 | -999 | -999 | -160.96 | -160.96 | -999 | -999 | -161.7 | -161.7
(15b) Receiver interference density for data channel (dBm/Hz) | - | - | - | - | - | - | - | - | - | - | - | - | - | - | - | - | - | - | - | - | - | - | - | - | - | - | - | -
(16a) Total noise plus interference density for control channel = 10 log (10^(((13) + (14))/10) + 10^((15a)/10)) dBm/Hz | -169 | -169 | -169 | -169 | -169 | -169 | -169 | -169 | -160.9584 | -160.9584 | -169 | -169 | -160.9584 | -160.9584 | -164.0335 | -164.0335 | -169 | -169 | -169 | -169 | -169 | -169 | -160.3265 | -160.3265 | -169 | -169 | -160.9584 | -160.9584
(16b) Total noise plus interference density for data channel = 10 log (10^(((13) + (14))/10) + 10^((15b)/10)) dBm/Hz | - | - | - | - | - | - | - | - | - | - | - | - | - | - | - | - | - | - | - | - | - | - | - | - | - | - | - | -
(17a) Occupied channel bandwidth for control channel (Hz) | 180000 | 180000 | 180000 | 180000 | 180000 | 180000 | 180000 | 180000 | 180000 | 180000 | 180000 | 180000 | 180000 | 180000 | 180000 | 180000 | 180000 | 180000 | 180000 | 180000 | 180000 | 180000 | 180000 | 180000 | 180000 | 180000 | 180000 | 180000
(17b) Occupied channel bandwidth for data channel (Hz) | - | - | - | - | - | - | - | - | - | - | - | - | - | - | - | - | - | - | - | - | - | - | - | - | - | - | - | -
(18a) Effective noise power for control channel = (16a) + 10 log((17a)) dBm | -116.4473 | -116.4473 | -116.4473 | -116.4473 | -116.4473 | -116.4473 | -116.4473 | -116.4473 | -108.4057 | -108.4057 | -116.4473 | -116.4473 | -108.4057 | -108.4057 | -111.4808 | -111.4808 | -116.4473 | -116.4473 | -116.4473 | -116.4473 | -116.4473 | -116.4473 | -107.7738 | -107.7738 | -116.4473 | -116.4473 | -108.4057 | -108.4057
(18b) Effective noise power for data channel = (16b) + 10 log((17b)) dBm | - | - | - | - | - | - | - | - | - | - | - | - | - | - | - | - | - | - | - | - | - | - | - | - | - | - | - | -
(19a) Required SNR for the control channel (dB) | -1 | -1 | -1.26 | -1.26 | 1.53 | 1.53 | -5.83 | -5.83 | -5.62 | -5.62 | -5.45 | -5.45 | -1.25 | -1.25 | -8.05 | -8.05 | -6.8 | -6.8 | -0.91 | -0.91 | -0.32 | -0.32 | -5 | -5 | -1.5 | -1.5 | -3.8 | -3.8
(19b) Required SNR for the data channel (dB) | - | - | - | - | - | - | - | - | - | - | - | - | - | - | - | - | - | - | - | - | - | - | - | - | - | - | - | -
(20) Receiver implementation margin (dB) | 2 | 2 | 2 | 2 | 2 | 2 | 2 | 2 | 2 | 2 | 2 | 2 | 2 | 2 | 2 | 2 | 2 | 2 | 2 | 2 | 2 | 2 | 2 | 2 | 2 | 2 | 2 | 2
(21a) H-ARQ gain for control channel (dB) Note: Only applicable if HARQ is not considered in LLS | 0 | 0 | 0 | 0 | 0 | 0 | 0 | 0 | 0 | 0 | 0 | 0 | 0 | 0 | 0 | 0 | 0 | 0 | 0 | 0 | 0 | 0 | 0 | 0 | 0 | 0 | 0 | 0
(21b) H-ARQ gain for data channel (dB) Note: Only applicable if HARQ is not considered in LLS | - | - | - | - | - | - | - | - | - | - | - | - | - | - | - | - | - | - | - | - | - | - | - | - | - | - | - | -
(22a) Receiver sensitivity for control channel = (18a) + (19a) + (20) – (21a) dBm | -115.4473 | -115.4473 | -115.7073 | -115.7073 | -112.9173 | -112.9173 | -120.2773 | -120.2773 | -112.0257 | -112.0257 | -119.8973 | -119.8973 | -107.6557 | -107.6557 | -117.5308 | -117.5308 | -121.2473 | -121.2473 | -115.3573 | -115.3573 | -114.7673 | -114.7673 | -110.7738 | -110.7738 | -115.9473 | -115.9473 | -110.2057 | -110.2057
(22b) Receiver sensitivity for data channel = (18b) + (19b) + (20) – (21b) dBm | - | - | - | - | - | - | - | - | - | - | - | - | - | - | - | - | - | - | - | - | - | - | - | - | - | - | - | -
(23a) Hardware link budget for control channel (MIL) = (9a) + (11) + (11bis) − (12) − (22a) dB | 151.4782 | 148.4782 | 147.8782 | 144.8782 | 148.9482 | 145.9482 | 153.2979 | 150.2979 | 145.0463 | 142.0463 | 152.9179 | 149.9179 | 143.6866 | 140.6866 | 150.5514 | 147.5514 | 157.2782 | 154.2782 | 147.3882 | 144.3882 | 150.7982 | 147.7982 | 143.7944 | 140.7944 | 151.9782 | 148.9782 | 146.2366 | 143.2366
(23b) Hardware link budget for data channel (MIL) = (9b) + (11) + (11bis) − (12) − (22b) dB | - | - | - | - | - | - | - | - | - | - | - | - | - | - | - | - | - | - | - | - | - | - | - | - | - | - | - | -
Calculation of available pathloss
(24) Lognormal shadow fading std deviation (dB) | 8 | 8 | 8 | 8 | 8 | 8 | 8 | 8 | 8 | 8 | 8 | 8 | 8 | 8 | 8 | 8 | 8 | 8 | 8 | 8 | 8 | 8 | 8 | 8 | 8 | 8 | 8 | 8
(25a) Shadow fading margin for control channel (function of the cell area reliability and (24)) (dB) | 8.45 | 8.45 | 8.45 | 8.45 | 8.45 | 8.45 | 8.45 | 8.45 | 8.45 | 8.45 | 8.45 | 8.45 | 10.04 | 10.04 | 8.45 | 8.45 | 8.45 | 8.45 | 8.45 | 8.45 | 8.45 | 8.45 | 8.45 | 8.45 | 8.45 | 8.45 | 8.45 | 8.45
(25b) Shadow fading margin for data channel (function of the cell area reliability and (24)) (dB) | - | - | - | - | - | - | - | - | - | - | - | - | - | - | - | - | - | - | - | - | - | - | - | - | - | - | - | -
(26) BS selection/macro-diversity gain (dB) | 0 | 0 | 0 | 0 | 0 | 0 | 0 | 0 | 0 | 0 | 0 | 0 | 0 | 0 | 0 | 0 | 0 | 0 | 0 | 0 | 0 | 0 | 0 | 0 | 0 | 0 | 0 | 0
(27) Penetration margin (dB) | 12.5 | 12.5 | 12.5 | 12.5 | 12.5 | 12.5 | 12.5 | 12.5 | 12.5 | 12.5 | 12.5 | 12.5 | 12.5 | 12.5 | 12.5 | 12.5 | 12.5 | 12.5 | 12.5 | 12.5 | 12.5 | 12.5 | 12.5 | 12.5 | 12.5 | 12.5 | 12.5 | 12.5
(28) Other gains (dB) (if any please specify) | 0 | 0 | 0 | 0 | 0 | 0 | 0 | 0 | 0 | 0 | 0 | 0 | 0 | 0 | 0 | 0 | 0 | 0 | 0 | 0 | 0 | 0 | 0 | 0 | 0 | 0 | 0 | 0
(29a) Available path loss for control channel = (23a) – (25a) + (26) – (27) + (28) dB | 130.5282 | 127.5282 | 126.9282 | 123.9282 | 127.9982 | 124.9982 | 132.3479 | 129.3479 | 124.0963 | 121.0963 | 131.9679 | 128.9679 | 121.1466 | 118.1466 | 129.6014 | 126.6014 | 136.3282 | 133.3282 | 126.4382 | 123.4382 | 129.8482 | 126.8482 | 122.8444 | 119.8444 | 131.0282 | 128.0282 | 125.2866 | 122.2866
(29b) Available path loss for data channel = (23b) – (25b) + (26) – (27) + (28) dB | - | - | - | - | - | - | - | - | - | - | - | - | - | - | - | - | - | - | - | - | - | - | - | - | - | - | - | -
(40a) MCL for control channel = (3bis) + (6) − (22a) + (5) + (11bis) dB | 138.4473 | 138.4473 | 138.7073 | 138.7073 | 135.9173 | 135.9173 | 143.2773 | 143.2773 | 135.0257 | 135.0257 | 142.8973 | 142.8973 | 130.6557 | 130.6557 | 140.5308 | 140.5308 | 144.2473 | 144.2473 | 138.3573 | 138.3573 | 137.7673 | 137.7673 | 133.7738 | 133.7738 | 138.9473 | 138.9473 | 133.2057 | 133.2057
(40b) MCL for data channel = (3bis) − (7) − (22b) + (5) + (11bis) dB | - | - | - | - | - | - | - | - | - | - | - | - | - | - | - | - | - | - | - | - | - | - | - | - | - | - | - | -

## PUSCH
| Samsung |  | ZTE |  | OPPO |  | CATT |  | vivo |  | Xiaomi |  | Futurewei |  | Nokia |  | NTT DOCOMO |  | Huawei, HiSilicon |  | Spreadtrum |  | Apple |  | Ericsson |  | InterDigital |  | Qualcomm |  | Intel |  | Panasonic
System configuration | Ref UE (NLoS O-to-I) | RedCap UE (NLoS O-to-I) | Ref UE (NLoS O-to-I) | RedCap UE (NLoS O-to-I) | Ref UE (NLoS O-to-I) | RedCap UE (NLoS O-to-I) | Ref UE (NLoS O-to-I) | RedCap UE (NLoS O-to-I) | Ref UE (NLoS O-to-I) | RedCap UE (NLoS O-to-I) | Ref UE (NLoS O-to-I) | RedCap UE (NLoS O-to-I) | Ref UE (NLoS O-to-I) | RedCap UE (NLoS O-to-I) | Ref UE (NLoS O-to-I) | RedCap UE (NLoS O-to-I) | Ref UE (NLoS O-to-I) | RedCap UE (NLoS O-to-I) | Ref UE (NLoS O-to-I) | RedCap UE (NLoS O-to-I) | Ref UE (NLoS O-to-I) | RedCap UE (NLoS O-to-I) | Ref UE (NLoS O-to-I) | RedCap UE (NLoS O-to-I) | Ref UE (NLoS O-to-I) | RedCap UE (NLoS O-to-I) | Ref UE (NLoS O-to-I) | RedCap UE (NLoS O-to-I) | Ref UE (NLoS O-to-I) | RedCap UE (NLoS O-to-I) | Ref UE (NLoS O-to-I) | RedCap UE (NLoS O-to-I) | Ref UE (NLoS O-to-I) | RedCap UE (NLoS O-to-I)
Carrier frequency (GHz) | 0.7 | 0.7 | 0.7 | 0.7 | 0.7 | 0.7 | 0.7 | 0.7 | 0.7 | 0.7 | 0.7 | 0.7 | 0.7 | 0.7 | 0.7 | 0.7 | 0.7 | 0.7 | 0.7 | 0.7 | 0.7 | 0.7 | 0.7 | 0.7 | 0.7 | 0.7 | 0.7 | 0.7 | 0.7 | 0.7 | 0.7 | 0.7 | 0.7 | 0.7
Total carrier bandwidth (MHz) | 20 | 20 | 20 | 20 | 20 | 20 | 20 | 20 | 20 | 20 | 20 | 20 | 20 | 20 | 20 | 20 | 20 | 20 | 20 | 20 | 20 | 20 | 20 | 20 | 20 | 20 | 20 | 20 | 20 | 20 | 20 | 20 | 20 | 20
Transmission bit rate for control channel (bit/s) | - | - | - | - | - | - | - | - | - | - | - | - | - | - | - | - | - | - | - | - | - | - | - | - | - | - | - | - | - | - | - | - | - | -
Transmission bit rate for data channel (bit/s) | 100000 | 100000 | 100000 | 100000 | 100000 | 100000 | 100000 | 100000 | 100000 | 100000 | 100000 | 100000 | 100000 | 100000 | 100000 | 100000 | 100000 | 100000 | 100000 | 100000 | 100000 | 100000 | 100000 | 100000 | 100000 | 100000 | 100000 | 100000 | 100000 | 100000 | 100000 | 100000 | 100000 | 100000
Target packet error rate for the required SNR in item (19a) for control channel | - | - | - | - | - | - | - | - | - | - | - | - | - | - | - | - | - | - | - | - | - | - | - | - | - | - | - | - | - | - | - | - | - | -
Target packet error rate for the required SNR in item (19b) for data channel | 10% | 10% | 10% | 10% | 10% | 10% | 10% | 10% | 10% | 10% | 10% | 10% | 10% | 10% | 10% | 10% | 10% | 10% | 10% | 10% | 10% | 10% | 10% | 10% | 10% | 10% | 10% | 10% | 10% | 10% | 10% | 10% | 10% | 10%
Pathloss model | TDL-C, NLOS | TDL-C, NLOS | TDL-C, NLOS | TDL-C, NLOS | TDL-C, NLOS | TDL-C, NLOS | TDL-C, NLOS | TDL-C, NLOS | TDL-C, NLOS | TDL-C, NLOS | TDL-C, NLOS | TDL-C, NLOS | TDL-C, NLOS | TDL-C, NLOS | TDL-C, NLOS | TDL-C, NLOS | TDL-C, NLOS | TDL-C, NLOS | TDL-C, NLOS | TDL-C, NLOS | TDL-C, NLOS | TDL-C, NLOS | TDL-C, NLOS | TDL-C, NLOS | TDL-C, NLOS | TDL-C, NLOS | TDL-C, NLOS | TDL-C, NLOS | TDL-C, NLOS | TDL-C, NLOS | TDL-C, NLOS | TDL-C, NLOS | TDL-C, NLOS | TDL-C, NLOS
UE speed (km/h) | 3 | 3 | 3 | 3 | 3 | 3 | 3 | 3 | 3 | 3 | 3 | 3 | 3 | 3 | 3 | 3 | 3 | 3 | 3 | 3 | 3 | 3 | 3 | 3 | 3 | 3 | 3 | 3 | 3 | 3 | 3 | 3 | 3 | 3
Transmitter
(1) Number of transmit antennas. | 1 | 1 | 1 | 1 | 1 | 1 | 1 | 1 | 1 | 1 | 1 | 1 | 1 | 1 | 1 | 1 | 1 | 1 | 1 | 1 | 1 | 1 | 1 | 1 | 1 | 1 | 1 | 1 | 1 | 1 | 1 | 1 | 1 | 1
(2a) # of gNB TXRUs | 2 | 2 | 2 | 2 | 2 | 2 | 4 | 4 | 4 | 4 | 4 | 4 | 2 | 2 | 2 | 2 | 2 | 2 | 4 | 4 | 2 | 2 | 4 | 4 | 2 | 2 | 2 | 2 | 2 | 2 | 2 | 2 | 2 | 2
(2b) Number of transmit chains | 1 | 1 | 1 | 1 | 1 | 1 | 1 | 1 | 1 | 1 | 1 | 1 | 1 | 1 | 1 | 1 | 1 | 1 | 1 | 1 | 1 | 1 | 1 | 1 | 1 | 1 | 1 | 1 | 1 | 1 | 1 | 1 | 1 | 1
(3a) Downlink Power Spectrum Density (dBm/MHz) | - | - | - | - | - | - | - | - | - | - | - | - | - | - | - | - | - | - | - | - | - | - | - | - | - | - | - | - | - | - | - | - | - | -
(3b) Total transmit power for carrier bandwidth (dBm) | 23 | 23 | 23 | 23 | 23 | 23 | 23 | 23 | 23 | 23 | 23 | 23 | 23 | 23 | 23 | 23 | 23 | 23 | 23 | 23 | 23 | 23 | 23 | 23 | 23 | 23 | 23 | 23 | 23 | 23 | 23 | 23 | 23 | 23
(3bis) Transmit power for occupied channel bandwidth for control channel (17a) or data channel (17b) | 23 | 23 | 23 | 23 | 23 | 23 | 23 | 23 | 23 | 23 | 23 | 23 | 23 | 23 | 23 | 23 | 23 | 23 | 23 | 23 | 23 | 23 | 23 | 23 | 23 | 23 | 23 | 23 | 23 | 23 | 23 | 23 | 23 | 23
(4) Transmitter antenna gain (dB) at antenna gain component 3 & antenna gain component 4 = (4a) +10*log10( (1) / (2a) ) - (4b) (dB) for downlink, and = (4a) +10*log10( (1) / (2b) ) - (4b) (dB) for uplink | 0 | -3 | 0 | -3 | 0 | -3 | 0 | -3 | 0 | -3 | 0 | -3 | 0 | -3 | 0 | -3 | 0 | -3 | 0 | -3 | 0 | -3 | 0 | -3 | 0 | -3 | 0 | -3 | 0 | -3 | 0 | -3 | 0 | -3
(4a) Transmitter antenna element gain (dBi) | 0 | -3 | 0 | -3 | 0 | -3 | 0 | -3 | 0 | -3 | 0 | -3 | 0 | -3 | 0 | -3 | 0 | -3 | 0 | -3 | 0 | -3 | 0 | -3 | 0 | -3 | 0 | -3 | 0 | -3 | 0 | -3 | 0 | -3
(4b) Transmitter antenna gain correction factor at antenna gain component 3 & antenna gain component 4 (dB) Note: delta2 for downlink and delta3 for uplink | 0 | 0 | 0 | 0 | 0 | 0 | 0 | 0 | 0 | 0 | 0 | 0 | 0 | 0 | 0 | 0 | 0 | 0 | 0 | 0 | 0 | 0 | 0 | 0 | 0 | 0 | 0 | 0 | 0 | 0 | 0 | 0 | 0 | 0
(5) Transmitter antenna gain (dB) at antenna gain component 2 Note: void (=zero) for uplink | 0 | 0 | 0 | 0 | 0 | 0 | 0 | 0 | 0 | 0 | 0 | 0 | 0 | 0 | 0 | 0 | 0 | 0 | 0 | 0 | 0 | 0 | 0 | 0 | 0 | 0 | 0 | 0 | 0 | 0 | 0 | 0 | 0 | 0
(6) Control channel power boosting gain (dB) | 0 | 0 | 0 | 0 | 0 | 0 | 0 | 0 | 0 | 0 | 0 | 0 | 0 | 0 | 0 | 0 | 0 | 0 | 0 | 0 | 0 | 0 | 0 | 0 | 0 | 0 | 0 | 0 | 0 | 0 | 0 | 0 | 0 | 0
(7) Data channel power loss due to pilot/control boosting (dB) | 0 | 0 | 0 | 0 | 0 | 0 | 0 | 0 | 0 | 0 | 0 | 0 | 0 | 0 | 0 | 0 | 0 | 0 | 0 | 0 | 0 | 0 | 0 | 0 | 0 | 0 | 0 | 0 | 0 | 0 | 0 | 0 | 0 | 0
(8) Cable, connector, combiner, body losses, etc. (enumerate sources) (dB) (feeder loss must be included for and only for downlink) | 1 | 1 | 1 | 1 | 1 | 1 | 1 | 1 | 1 | 1 | 1 | 1 | 1 | 1 | 1 | 1 | 1 | 1 | 1 | 1 | 1 | 1 | 1 | 1 | 1 | 1 | 1 | 1 | 1 | 1 | 1 | 1 | 1 | 1
(9a) Control channel EIRP = (3bis) + (4) + (5) + (6) – (8) dBm | - | - | - | - | - | - | - | - | - | - | - | - | - | - | - | - | - | - | - | - | - | - | - | - | - | - | - | - | - | - | - | - | - | -
(9b) Data channel EIRP = (3bis) + (4) + (5) – (7) – (8) dBm | 22 | 19 | 22 | 19 | 22 | 19 | 22 | 19 | 22 | 19 | 22 | 19 | 22 | 19 | 22 | 19 | 22 | 19 | 22 | 19 | 22 | 19 | 22 | 19 | 22 | 19 | 22 | 19 | 22 | 19 | 22 | 19 | 22 | 19
Receiver
(10) Number of receive antennas | 16 | 16 | 16 | 16 | 16 | 16 | 16 | 16 | 16 | 16 | 16 | 16 | 16 | 16 | 16 | 16 | 16 | 16 | 16 | 16 | 16 | 16 | 16 | 16 | 16 | 16 | 16 | 16 | 16 | 16 | 16 | 16 | 16 | 16
(10bis) Number of receive chains | 2 | 2 | 2 | 2 | 2 | 2 | 4 | 4 | 4 | 4 | 4 | 4 | 2 | 2 | 2 | 2 | 2 | 2 | 4 | 4 | 2 | 2 | 4 | 4 | 2 | 2 | 2 | 2 | 2 | 2 | 2 | 2 | 2 | 2
(11) Receiver antenna gain (dB) at antenna gain component 3 & antenna gain component 4 = (11a) +10*log10( (10) / (10bis) ) - (11b) (dB) for downlink; and = (11a) +10*log10( (10) / (2a) ) - (11b) (dB) for uplink | 17.0309 | 17.0309 | 13.1709 | 13.1709 | 17.0309 | 17.0309 | 14.0206 | 14.0206 | 14.0206 | 14.0206 | 14.0206 | 14.0206 | 17.0309 | 17.0309 | 17.0309 | 17.0309 | 17.0309 | 17.0309 | 14.0206 | 14.0206 | 17.0309 | 17.0309 | 14.0206 | 14.0206 | 13.0309 | 13.0309 | 17.0309 | 17.0309 | 17.0309 | 17.0309 | 17.0309 | 17.0309 | 17.0309 | 17.0309
(11a) Receiver antenna element gain (dBi) | 8 | 8 | 8 | 8 | 8 | 8 | 8 | 8 | 8 | 8 | 8 | 8 | 8 | 8 | 8 | 8 | 8 | 8 | 8 | 8 | 8 | 8 | 8 | 8 | 8 | 8 | 8 | 8 | 8 | 8 | 8 | 8 | 8 | 8
(11b) Receiver antena gain correction factor at antenna gain component 3 & antenna gain component 4 (dB) Note: delta2 for uplink, and delta3 for downlink | 0 | 0 | 3.86 | 3.86 | 0 | 0 | 0 | 0 | 0 | 0 | 0 | 0 | 0 | 0 | 0 | 0 | 0 | 0 | 0 | 0 | 0 | 0 | 0 | 0 | 4 | 4 | 0 | 0 | 0 | 0 | 0 | 0 | 0 | 0
(11bis) Receiver antenna gain (dB) at antenna gain component 2 Note: void (=zero) for downlink | 0 | 0 | 0 | 0 | 0 | 0 | 0 | 0 | 0 | 0 | 0 | 0 | 0 | 0 | 0 | 0 | 0 | 0 | 0 | 0 | 0 | 0 | 0 | 0 | 0 | 0 | 0 | 0 | 0 | 0 | 0 | 0 | 0 | 0
(12) Cable, connector, combiner, body losses, etc. (enumerate sources) (dB) (feeder loss must be included for and only for uplink) | 3 | 3 | 3 | 3 | 3 | 3 | 3 | 3 | 3 | 3 | 3 | 3 | 3 | 3 | 3 | 3 | 3 | 3 | 3 | 3 | 3 | 3 | 3 | 3 | 3 | 3 | 3 | 3 | 3 | 3 | 3 | 3 | 3 | 3
(13) Receiver noise figure (dB) | 5 | 5 | 5 | 5 | 5 | 5 | 5 | 5 | 5 | 5 | 5 | 5 | 5 | 5 | 5 | 5 | 5 | 5 | 5 | 5 | 5 | 5 | 5 | 5 | 5 | 5 | 5 | 5 | 5 | 5 | 5 | 5 | 5 | 5
(14) Thermal noise density (dBm/Hz) | -174 | -174 | -174 | -174 | -174 | -174 | -174 | -174 | -174 | -174 | -174 | -174 | -174 | -174 | -174 | -174 | -174 | -174 | -174 | -174 | -174 | -174 | -174 | -174 | -174 | -174 | -174 | -174 | -174 | -174 | -174 | -174 | -174 | -174
(15a) Receiver interference density for control channel (dBm/Hz) | - | - | - | - | - | - | - | - | - | - | - | - | - | - | - | - | - | - | - | - | - | - | - | - | - | - | - | - | - | - | - | - | - | -
(15b) Receiver interference density for data channel (dBm/Hz) | -999 | -999 | -999 | -999 | -999 | -999 | -999 | -999 | -165.7 | -165.7 | -999 | -999 | -999 | -999 | -165.7 | -165.7 | -999 | -999 | -165.7 | -165.7 | -999 | -999 | -165.7 | -165.7 | -999 | -999 | -999 | -999 | -164.03 | -164.03 | -999 | -999 | -165.7 | -165.7
(16a) Total noise plus interference density for control channel = 10 log (10^(((13) + (14))/10) + 10^((15a)/10)) dBm/Hz | - | - | - | - | - | - | - | - | - | - | - | - | - | - | - | - | - | - | - | - | - | - | - | - | - | - | - | - | - | - | - | - | - | -
(16b) Total noise plus interference density for data channel = 10 log (10^(((13) + (14))/10) + 10^((15b)/10)) dBm/Hz | -169 | -169 | -169 | -169 | -169 | -169 | -169 | -169 | -164.0335 | -164.0335 | -169 | -169 | -169 | -169 | -164.0335 | -164.0335 | -169 | -169 | -164.0335 | -164.0335 | -169 | -169 | -164.0335 | -164.0335 | -169 | -169 | -169 | -169 | -162.8295 | -162.8295 | -169 | -169 | -164.0335 | -164.0335
(17a) Occupied channel bandwidth for control channel (Hz) | - | - | - | - | - | - | - | - | - | - | - | - | - | - | - | - | - | - | - | - | - | - | - | - | - | - | - | - | - | - | - | - | - | -
(17b) Occupied channel bandwidth for data channel (Hz) | 720000 | 720000 | 720000 | 720000 | 720000 | 720000 | 720000 | 720000 | 720000 | 720000 | 720000 | 720000 | 720000 | 720000 | 720000 | 720000 | 720000 | 720000 | 720000 | 720000 | 720000 | 720000 | 720000 | 720000 | 720000 | 720000 | 720000 | 720000 | 720000 | 720000 | 720000 | 720000 | 720000 | 720000
(18a) Effective noise power for control channel = (16a) + 10 log((17a)) dBm | - | - | - | - | - | - | - | - | - | - | - | - | - | - | - | - | - | - | - | - | - | - | - | - | - | - | - | - | - | - | - | - | - | -
(18b) Effective noise power for data channel = (16b) + 10 log((17b)) dBm | -110.4267 | -110.4267 | -110.4267 | -110.4267 | -110.4267 | -110.4267 | -110.4267 | -110.4267 | -105.4602 | -105.4602 | -110.4267 | -110.4267 | -110.4267 | -110.4267 | -105.4602 | -105.4602 | -110.4267 | -110.4267 | -105.4602 | -105.4602 | -110.4267 | -110.4267 | -105.4602 | -105.4602 | -110.4267 | -110.4267 | -110.4267 | -110.4267 | -104.2561 | -104.2561 | -110.4267 | -110.4267 | -105.4602 | -105.4602
(19a) Required SNR for the control channel (dB) | - | - | - | - | - | - | - | - | - | - | - | - | - | - | - | - | - | - | - | - | - | - | - | - | - | - | - | - | - | - | - | - | - | -
(19b) Required SNR for the data channel (dB) | -2.1 | -2.1 | -2.98 | -2.98 | -5.56 | -5.56 | -6.49 | -6.41 | -7.49 | -7.49 | -8.25 | -8.25 | -6.3 | -6.3 | -4.66 | -4.66 | -2.24 | -2.24 | -5.3 | -5.3 | -7 | -7 | -7.2 | -7.2 | -2.4 | -2.4 | -2.25 | -2.25 | -3 | -3 | -2.266 | -2.266 | -2.3 | -2.3
(20) Receiver implementation margin (dB) | 2 | 2 | 2 | 2 | 2 | 2 | 2 | 2 | 2 | 2 | 2 | 2 | 2 | 2 | 2 | 2 | 2 | 2 | 2 | 2 | 2 | 2 | 2 | 2 | 2 | 2 | 2 | 2 | 2 | 2 | 2 | 2 | 2 | 2
(21a) H-ARQ gain for control channel (dB) Note: Only applicable if HARQ is not considered in LLS | - | - | - | - | - | - | - | - | - | - | - | - | - | - | - | - | - | - | - | - | - | - | - | - | - | - | - | - | - | - | - | - | - | -
(21b) H-ARQ gain for data channel (dB) Note: Only applicable if HARQ is not considered in LLS | 0 | 0 | 0 | 0 | 0 | 0 | 0 | 0 | 0 | 0 | 0 | 0 | 0 | 0 | 0 | 0 | 0 | 0 | 0 | 0 | 0 | 0 | 0 | 0 | 0 | 0 | 0 | 0 | 0 | 0 | 0 | 0 | 0 | 0
(22a) Receiver sensitivity for control channel = (18a) + (19a) + (20) – (21a) dBm | - | - | - | - | - | - | - | - | - | - | - | - | - | - | - | - | - | - | - | - | - | - | - | - | - | - | - | - | - | - | - | - | - | -
(22b) Receiver sensitivity for data channel = (18b) + (19b) + (20) – (21b) dBm | -110.5267 | -110.5267 | -111.4067 | -111.4067 | -113.9867 | -113.9867 | -114.9167 | -114.8367 | -110.9502 | -110.9502 | -116.6767 | -116.6767 | -114.7267 | -114.7267 | -108.1202 | -108.1202 | -110.6667 | -110.6667 | -108.7602 | -108.7602 | -115.4267 | -115.4267 | -110.6602 | -110.6602 | -110.8267 | -110.8267 | -110.6767 | -110.6767 | -105.2561 | -105.2561 | -110.6927 | -110.6927 | -105.7602 | -105.7602
(23a) Hardware link budget for control channel (MIL) = (9a) + (11) + (11bis) − (12) − (22a) dB | - | - | - | - | - | - | - | - | - | - | - | - | - | - | - | - | - | - | - | - | - | - | - | - | - | - | - | - | - | - | - | - | - | -
(23b) Hardware link budget for data channel (MIL) = (9b) + (11) + (11bis) − (12) − (22b) dB | 146.5576 | 143.5576 | 143.5776 | 140.5776 | 150.0176 | 147.0176 | 147.9373 | 144.8573 | 143.9708 | 140.9708 | 149.6973 | 146.6973 | 150.7576 | 147.7576 | 144.1511 | 141.1511 | 146.6976 | 143.6976 | 141.7808 | 138.7808 | 151.4576 | 148.4576 | 143.6808 | 140.6808 | 142.8576 | 139.8576 | 146.7076 | 143.7076 | 141.287 | 138.287 | 146.7236 | 143.7236 | 141.7911 | 138.7911
Calculation of available pathloss
(24) Lognormal shadow fading std deviation (dB) | 8 | 8 | 8 | 8 | 8 | 8 | 8 | 8 | 8 | 8 | 8 | 8 | 8 | 8 | 8 | 8 | 8 | 8 | 8 | 8 | 8 | 8 | 8 | 8 | 8 | 8 | 8 | 8 | 8 | 8 | 8 | 8 | 8 | 8
(25a) Shadow fading margin for control channel (function of the cell area reliability and (24)) (dB) | - | - | - | - | - | - | - | - | - | - | - | - | - | - | - | - | - | - | - | - | - | - | - | - | - | - | - | - | - | - | - | - | - | -
(25b) Shadow fading margin for data channel (function of the cell area reliability and (24)) (dB) | 5.13 | 5.13 | 5.13 | 5.13 | 5.13 | 5.13 | 5.13 | 5.13 | 5.13 | 5.13 | 5.13 | 5.13 | 5.13 | 5.13 | 6.34 | 6.34 | 5.13 | 5.13 | 5.13 | 5.13 | 5.13 | 5.13 | 5.13 | 5.13 | 5.13 | 5.13 | 5.13 | 5.13 | 5.13 | 5.13 | 5.13 | 5.13 | 5.13 | 5.13
(26) BS selection/macro-diversity gain (dB) | 0 | 0 | 0 | 0 | 0 | 0 | 0 | 0 | 0 | 0 | 0 | 0 | 0 | 0 | 0 | 0 | 0 | 0 | 0 | 0 | 0 | 0 | 0 | 0 | 0 | 0 | 0 | 0 | 0 | 0 | 0 | 0 | 0 | 0
(27) Penetration margin (dB) | 12.5 | 12.5 | 12.5 | 12.5 | 12.5 | 12.5 | 12.5 | 12.5 | 12.5 | 12.5 | 12.5 | 12.5 | 12.5 | 12.5 | 12.5 | 12.5 | 12.5 | 12.5 | 12.5 | 12.5 | 12.5 | 12.5 | 12.5 | 12.5 | 12.5 | 12.5 | 12.5 | 12.5 | 12.5 | 12.5 | 12.5 | 12.5 | 12.5 | 12.5
(28) Other gains (dB) (if any please specify) | 0 | 0 | 0 | 0 | 0 | 0 | 0 | 0 | 0 | 0 | 0 | 0 | 0 | 0 | 0 | 0 | 0 | 0 | 0 | 0 | 0 | 0 | 0 | 0 | 0 | 0 | 0 | 0 | 0 | 0 | 0 | 0 | 0 | 0
(29a) Available path loss for control channel = (23a) – (25a) + (26) – (27) + (28) dB | - | - | - | - | - | - | - | - | - | - | - | - | - | - | - | - | - | - | - | - | - | - | - | - | - | - | - | - | - | - | - | - | - | -
(29b) Available path loss for data channel = (23b) – (25b) + (26) – (27) + (28) dB | 128.9276 | 125.9276 | 125.9476 | 122.9476 | 132.3876 | 129.3876 | 130.3073 | 127.2273 | 126.3408 | 123.3408 | 132.0673 | 129.0673 | 133.1276 | 130.1276 | 125.3111 | 122.3111 | 129.0676 | 126.0676 | 124.1508 | 121.1508 | 133.8276 | 130.8276 | 126.0508 | 123.0508 | 125.2276 | 122.2276 | 129.0776 | 126.0776 | 123.657 | 120.657 | 129.0936 | 126.0936 | 124.1611 | 121.1611
(40a) MCL for control channel = (3bis) + (6) − (22a) + (5) + (11bis) dB | - | - | - | - | - | - | - | - | - | - | - | - | - | - | - | - | - | - | - | - | - | - | - | - | - | - | - | - | - | - | - | - | - | -
(40b) MCL for data channel = (3bis) − (7) − (22b) + (5) + (11bis) dB | 133.5267 | 133.5267 | 134.4067 | 134.4067 | 136.9867 | 136.9867 | 137.9167 | 137.8367 | 133.9502 | 133.9502 | 139.6767 | 139.6767 | 137.7267 | 137.7267 | 131.1202 | 131.1202 | 133.6667 | 133.6667 | 131.7602 | 131.7602 | 138.4267 | 138.4267 | 133.6602 | 133.6602 | 133.8267 | 133.8267 | 133.6767 | 133.6767 | 128.2561 | 128.2561 | 133.6927 | 133.6927 | 128.7602 | 128.7602

## PDCCH CSS
| Samsung |  |  | ZTE |  | OPPO |  |  | CATT |  |  | vivo |  |  | Xiaomi |  |  | Futurewei |  |  | Nokia |  |  | NTT DOCOMO |  |  | Huawei, HiSilicon |  |  | Spreadtrum |  |  | Apple |  |  | Ericsson |  |  | InterDigital |  |  | Qualcomm |  |  | Intel
System configuration | Ref UE (NLoS O-to-I) | RedCap UE, 2 Rx (NLoS O-to-I) | RedCap UE, 1 Rx (NLoS O-to-I) | Ref UE (NLoS O-to-I) | RedCap UE, 1 Rx (NLoS O-to-I) | Ref UE (NLoS O-to-I) | RedCap UE, 2 Rx (NLoS O-to-I) | RedCap UE, 1 Rx (NLoS O-to-I) | Ref UE (NLoS O-to-I) | RedCap UE, 2 Rx (NLoS O-to-I) | RedCap UE, 1 Rx (NLoS O-to-I) | Ref UE (NLoS O-to-I) | RedCap UE, 2 Rx (NLoS O-to-I) | RedCap UE, 1 Rx (NLoS O-to-I) | Ref UE (NLoS O-to-I) | RedCap UE, 2 Rx (NLoS O-to-I) | RedCap UE, 1 Rx (NLoS O-to-I) | Ref UE (NLoS O-to-I) | RedCap UE, 2 Rx (NLoS O-to-I) | RedCap UE, 1 Rx (NLoS O-to-I) | Ref UE (NLoS O-to-I) | RedCap UE, 2 Rx (NLoS O-to-I) | RedCap UE, 1 Rx (NLoS O-to-I) | Ref UE (NLoS O-to-I) | RedCap UE, 2 Rx (NLoS O-to-I) | RedCap UE, 1 Rx (NLoS O-to-I) | Ref UE (NLoS O-to-I) | RedCap UE, 2 Rx (NLoS O-to-I) | RedCap UE, 1 Rx (NLoS O-to-I) | Ref UE (NLoS O-to-I) | RedCap UE, 2 Rx (NLoS O-to-I) | RedCap UE, 1 Rx (NLoS O-to-I) | Ref UE (NLoS O-to-I) | RedCap UE, 2 Rx (NLoS O-to-I) | RedCap UE, 1 Rx (NLoS O-to-I) | Ref UE (NLoS O-to-I) | RedCap UE, 2 Rx (NLoS O-to-I) | RedCap UE, 1 Rx (NLoS O-to-I) | Ref UE (NLoS O-to-I) | RedCap UE, 2 Rx (NLoS O-to-I) | RedCap UE, 1 Rx (NLoS O-to-I) | Ref UE (NLoS O-to-I) | RedCap UE, 2 Rx (NLoS O-to-I) | RedCap UE, 1 Rx (NLoS O-to-I) | Ref UE (NLoS O-to-I) | RedCap UE, 2 Rx (NLoS O-to-I) | RedCap UE, 1 Rx (NLoS O-to-I)
Carrier frequency (GHz) | 0.7 | 0.7 | 0.7 | 0.7 | 0.7 | 0.7 | 0.7 | 0.7 | 0.7 | 0.7 | 0.7 | 0.7 | 0.7 | 0.7 | 0.7 | 0.7 | 0.7 | 0.7 | 0.7 | 0.7 | 0.7 | 0.7 | 0.7 | 0.7 | 0.7 | 0.7 | 0.7 | 0.7 | 0.7 | 0.7 | 0.7 | 0.7 | 0.7 | 0.7 | 0.7 | 0.7 | 0.7 | 0.7 | 0.7 | 0.7 | 0.7 | 0.7 | 0.7 | 0.7 | 0.7 |  | 0.7
Total carrier bandwidth (MHz) | 20 | 20 | 20 | 20 | 20 | 20 | 20 | 20 | 20 | 20 | 20 | 20 | 20 | 20 | 20 | 20 | 20 | 20 | 20 | 20 | 20 | 20 | 20 | 20 | 20 | 20 | 20 | 20 | 20 | 20 | 20 | 20 | 20 | 20 | 20 | 20 | 20 | 20 | 20 | 20 | 20 | 20 | 20 | 20 | 20 |  | 20
Transmission bit rate for control channel (bit/s) | - | - | - | - | - | - | - | - | - | - | - | - | - | - | - | - | - | - | - | - | - | - | - | - | - | - | - | - | - | - | - | - | - | - | - | - | - | - | - | - | - | - | - | - | - |  | -
Transmission bit rate for data channel (bit/s) | - | - | - | - | - | - | - | - | - | - | - | - | - | - | - | - | - | - | - | - | - | - | - | - | - | - | - | - | - | - | - | - | - | - | - | - | - | - | - | - | - | - | - | - | - |  | -
Target packet error rate for the required SNR in item (19a) for control channel | 1% | 1% | 1% | 1% | 1% | 1% | 1% | 1% | 1% | 1% | 1% | 1% | 1% | 1% | 1% | 1% | 1% | 1% | 1% | 1% | 1% | 1% | 1% | 1% | 1% | 1% | 1% | 1% | 1% | 1% | 1% | 1% | 1% | 1% | 1% | 1% | 1% | 1% | 1% | 1% | 1% | 1% | 1% | 1% | 1% |  | 1%
Target packet error rate for the required SNR in item (19b) for data channel | - | - | - | - | - | - | - | - | - | - | - | - | - | - | - | - | - | - | - | - | - | - | - | - | - | - | - | - | - | - | - | - | - | - | - | - | - | - | - | - | - | - | - | - | - |  | -
Pathloss model | TDL-C, NLOS | TDL-C, NLOS | TDL-C, NLOS | TDL-C, NLOS | TDL-C, NLOS | TDL-C, NLOS | TDL-C, NLOS | TDL-C, NLOS | TDL-C, NLOS | TDL-C, NLOS | TDL-C, NLOS | TDL-C, NLOS | TDL-C, NLOS | TDL-C, NLOS | TDL-C, NLOS | TDL-C, NLOS | TDL-C, NLOS | TDL-C, NLOS | TDL-C, NLOS | TDL-C, NLOS | TDL-C, NLOS | TDL-C, NLOS | TDL-C, NLOS | TDL-C, NLOS | TDL-C, NLOS | TDL-C, NLOS | TDL-C, NLOS | TDL-C, NLOS | TDL-C, NLOS | TDL-C, NLOS | TDL-C, NLOS | TDL-C, NLOS | TDL-C, NLOS | TDL-C, NLOS | TDL-C, NLOS | TDL-C, NLOS | TDL-C, NLOS | TDL-C, NLOS | TDL-C, NLOS | TDL-C, NLOS | TDL-C, NLOS | TDL-C, NLOS | TDL-C, NLOS | TDL-C, NLOS | TDL-C, NLOS |  | TDL-C, NLOS
UE speed (km/h) | 3 | 3 | 3 | 3 | 3 | 3 | 3 | 3 | 3 | 3 | 3 | 3 | 3 | 3 | 3 | 3 | 3 | 3 | 3 | 3 | 3 | 3 | 3 | 3 | 3 | 3 | 3 | 3 | 3 | 3 | 3 | 3 | 3 | 3 | 3 | 3 | 3 | 3 | 3 | 3 | 3 | 3 | 3 | 3 | 3 |  | 3
Transmitter
(1) Number of transmit antennas. | 16 | 16 | 16 | 16 | 16 | 16 | 16 | 16 | 16 | 16 | 16 | 16 | 16 | 16 | 16 | 16 | 16 | 16 | 16 | 16 | 16 | 16 | 16 | 16 | 16 | 16 | 16 | 16 | 16 | 16 | 16 | 16 | 16 | 16 | 16 | 16 | 16 | 16 | 16 | 16 | 16 | 16 | 16 | 16 | 16 |  | 16
(2a) # of gNB TXRUs | 2 | 2 | 2 | 2 | 2 | 2 | 2 | 2 | 4 | 4 | 4 | 2 | 2 | 2 | 4 | 4 | 4 | 2 | 2 | 2 | 2 | 2 | 2 | 2 | 2 | 2 | 4 | 4 | 4 | 2 | 2 | 2 | 4 | 4 | 4 | 2 | 2 | 2 | 2 | 2 | 2 | 2 | 2 | 2 | 2 |  | 2
(2b) Number of transmit chains | 2 | 2 | 2 | 2 | 2 | 2 | 2 | 2 | 4 | 4 | 4 | 2 | 2 | 2 | 4 | 4 | 4 | 2 | 2 | 2 | 2 | 2 | 2 | 2 | 2 | 2 | 4 | 4 | 4 | 2 | 2 | 2 | 4 | 4 | 4 | 2 | 2 | 2 | 2 | 2 | 2 | 2 | 2 | 2 | 2 |  | 2
(3a) Downlink Power Spectrum Density (dBm/MHz) | 36 | 36 | 36 | 36 | 36 | 36 | 36 | 36 | 36 | 36 | 36 | 36 | 36 | 36 | 36 | 36 | 36 | 36 | 36 | 36 | 36 | 36 | 36 | 36 | 36 | 36 | 36 | 36 | 36 | 36 | 36 | 36 | 36 | 36 | 36 | 36 | 36 | 36 | 36 | 36 | 36 | 36 | 36 | 36 | 36 |  | 36
(3b) Total transmit power for carrier bandwidth (dBm) | 49.0103 | 49.0103 | 49.0103 | 49.0103 | 49.0103 | 49.0103 | 49.0103 | 49.0103 | 49.0103 | 49.0103 | 49.0103 | 49.0103 | 49.0103 | 49.0103 | 49.0103 | 49.0103 | 49.0103 | 49.0103 | 49.0103 | 49.0103 | 49.0103 | 49.0103 | 49.0103 | 49.0103 | 49.0103 | 49.0103 | 49.0103 | 49.0103 | 49.0103 | 49.0103 | 49.0103 | 49.0103 | 49.0103 | 49.0103 | 49.0103 | 49.0103 | 49.0103 | 49.0103 | 49.0103 | 49.0103 | 49.0103 | 49.0103 | 49.0103 | 49.0103 | 49.0103 |  | 49.0103
(3bis) Transmit power for occupied channel bandwidth for control channel (17a) or data channel (17b) | 45.3651 | 45.3651 | 45.3651 | 45.3651 | 45.3651 | 45.3651 | 45.3651 | 45.3651 | 45.3651 | 45.3651 | 45.3651 | 45.3651 | 45.3651 | 45.3651 | 45.3651 | 45.3651 | 45.3651 | 45.3651 | 45.3651 | 45.3651 | 45.3651 | 45.3651 | 45.3651 | 45.3651 | 45.3651 | 45.3651 | 45.3651 | 45.3651 | 45.3651 | 45.3651 | 45.3651 | 45.3651 | 45.3651 | 45.3651 | 45.3651 | 45.3651 | 45.3651 | 45.3651 | 45.3651 | 45.3651 | 45.3651 | 45.3651 | 45.3651 | 45.3651 | 45.3651 |  | 45.3651
(4) Transmitter antenna gain (dB) at antenna gain component 3 & antenna gain component 4 = (4a) +10*log10( (1) / (2a) ) - (4b) (dB) for downlink, and = (4a) +10*log10( (1) / (2b) ) - (4b) (dB) for uplink | 17.0309 | 17.0309 | 17.0309 | 9.4809 | 9.4809 | 17.0309 | 17.0309 | 17.0309 | 14.0206 | 14.0206 | 14.0206 | 14.3809 | 14.3809 | 14.3809 | 14.0206 | 14.0206 | 14.0206 | 17.0309 | 17.0309 | 17.0309 | 17.0309 | 17.0309 | 17.0309 | 17.0309 | 17.0309 | 17.0309 | 14.0206 | 14.0206 | 14.0206 | 17.0309 | 17.0309 | 17.0309 | 14.0206 | 14.0206 | 14.0206 | 13.0309 | 13.0309 | 13.0309 | 17.0309 | 17.0309 | 17.0309 | 17.0309 | 17.0309 | 17.0309 | 17.0309 |  | 17.0309
(4a) Transmitter antenna element gain (dBi) | 8 | 8 | 8 | 8 | 8 | 8 | 8 | 8 | 8 | 8 | 8 | 8 | 8 | 8 | 8 | 8 | 8 | 8 | 8 | 8 | 8 | 8 | 8 | 8 | 8 | 8 | 8 | 8 | 8 | 8 | 8 | 8 | 8 | 8 | 8 | 8 | 8 | 8 | 8 | 8 | 8 | 8 | 8 | 8 | 8 |  | 8
(4b) Transmitter antenna gain correction factor at antenna gain component 3 & antenna gain component 4 (dB) Note: delta2 for downlink and delta3 for uplink | 0 | 0 | 0 | 7.55 | 7.55 | 0 | 0 | 0 | 0 | 0 | 0 | 2.65 | 2.65 | 2.65 | 0 | 0 | 0 | 0 | 0 | 0 | 0 | 0 | 0 | 0 | 0 | 0 | 0 | 0 | 0 | 0 | 0 | 0 | 0 | 0 | 0 | 4 | 4 | 4 | 0 | 0 | 0 | 0 | 0 | 0 | 0 |  | 0
(5) Transmitter antenna gain (dB) at antenna gain component 2 Note: void (=zero) for uplink | 0 | 0 | 0 | 0 | 0 | 0 | 0 | 0 | 0 | 0 | 0 | 0 | 0 | 0 | 0 | 0 | 0 | 0 | 0 | 0 | 0 | 0 | 0 | 0 | 0 | 0 | 0 | 0 | 0 | 0 | 0 | 0 | 0 | 0 | 0 | 0 | 0 | 0 | 0 | 0 | 0 | 0 | 0 | 0 | 0 |  | 0
(6) Control channel power boosting gain (dB) | 0 | 0 | 0 | 0 | 0 | 0 | 0 | 0 | 0 | 0 | 0 | 0 | 0 | 0 | 0 | 0 | 0 | 0 | 0 | 0 | 0 | 0 | 0 | 0 | 0 | 0 | 0 | 0 | 0 | 0 | 0 | 0 | 0 | 0 | 0 | 0 | 0 | 0 | 0 | 0 | 0 | 0 | 0 | 0 | 0 |  | 0
(7) Data channel power loss due to pilot/control boosting (dB) | 0 | 0 | 0 | 0 | 0 | 0 | 0 | 0 | 0 | 0 | 0 | 0 | 0 | 0 | 0 | 0 | 0 | 0 | 0 | 0 | 0 | 0 | 0 | 0 | 0 | 0 | 0 | 0 | 0 | 0 | 0 | 0 | 0 | 0 | 0 | 0 | 0 | 0 | 0 | 0 | 0 | 0 | 0 | 0 | 0 |  | 0
(8) Cable, connector, combiner, body losses, etc. (enumerate sources) (dB) (feeder loss must be included for and only for downlink) | 3 | 3 | 3 | 3 | 3 | 3 | 3 | 3 | 3 | 3 | 3 | 3 | 3 | 3 | 3 | 3 | 3 | 3 | 3 | 3 | 3 | 3 | 3 | 3 | 3 | 3 | 3 | 3 | 3 | 3 | 3 | 3 | 3 | 3 | 3 | 3 | 3 | 3 | 3 | 3 | 3 | 3 | 3 | 3 | 3 |  | 3
(9a) Control channel EIRP = (3bis) + (4) + (5) + (6) – (8) dBm | 59.396 | 59.396 | 59.396 | 51.846 | 51.846 | 59.396 | 59.396 | 59.396 | 56.3857 | 56.3857 | 56.3857 | 56.746 | 56.746 | 56.746 | 56.3857 | 56.3857 | 56.3857 | 59.396 | 59.396 | 59.396 | 59.396 | 59.396 | 59.396 | 59.396 | 59.396 | 59.396 | 56.3857 | 56.3857 | 56.3857 | 59.396 | 59.396 | 59.396 | 56.3857 | 56.3857 | 56.3857 | 55.396 | 55.396 | 55.396 | 59.396 | 59.396 | 59.396 | 59.396 | 59.396 | 59.396 | 59.396 |  | 59.396
(9b) Data channel EIRP = (3bis) + (4) + (5) – (7) – (8) dBm | - | - | - | - | - | - | - | - | - | - | - | - | - | - | - | - | - | - | - | - | - | - | - | - | - | - | - | - | - | - | - | - | - | - | - | - | - | - | - | - | - | - | - | - | - |  | -
Receiver
(10) Number of receive antennas | 2 | 2 | 1 | 2 | 1 | 2 | 2 | 1 | 2 | 2 | 1 | 2 | 2 | 1 | 2 | 2 | 1 | 2 | 2 | 1 | 2 | 2 | 1 | 2 | 2 | 1 | 2 | 2 | 1 | 2 | 2 | 1 | 2 | 2 | 1 | 2 | 2 | 1 | 2 | 2 | 1 | 2 | 2 | 1 | 2 |  | 1
(10bis) Number of receive chains | 2 | 2 | 1 | 2 | 1 | 2 | 2 | 1 | 2 | 2 | 1 | 2 | 2 | 1 | 2 | 2 | 1 | 2 | 2 | 1 | 2 | 2 | 1 | 2 | 2 | 1 | 2 | 2 | 1 | 2 | 2 | 1 | 2 | 2 | 1 | 2 | 2 | 1 | 2 | 2 | 1 | 2 | 2 | 1 | 2 |  | 1
(11) Receiver antenna gain (dB) at antenna gain component 3 & antenna gain component 4 = (11a) +10*log10( (10) / (10bis) ) - (11b) (dB) for downlink; and = (11a) +10*log10( (10) / (2a) ) - (11b) (dB) for uplink | 0 | -3 | -3 | 0 | -3 | 0 | -3 | -3 | 0 | -3 | -3 | 0 | -3 | -3 | 0 | -3 | -3 | 0 | -3 | -3 | 0 | -3 | -3 | 0 | -3 | -3 | 0 | -3 | -3 | 0 | -3 | -3 | 0 | -3 | -3 | 0 | -3 | -3 | 0 | -3 | -3 | 0 | -3 | -3 | 0 |  | -3
(11a) Receiver antenna element gain (dBi) | 0 | -3 | -3 | 0 | -3 | 0 | -3 | -3 | 0 | -3 | -3 | 0 | -3 | -3 | 0 | -3 | -3 | 0 | -3 | -3 | 0 | -3 | -3 | 0 | -3 | -3 | 0 | -3 | -3 | 0 | -3 | -3 | 0 | -3 | -3 | 0 | -3 | -3 | 0 | -3 | -3 | 0 | -3 | -3 | 0 |  | -3
(11b) Receiver antena gain correction factor at antenna gain component 3 & antenna gain component 4 (dB) Note: delta2 for uplink, and delta3 for downlink | 0 | 0 | 0 | 0 | 0 | 0 | 0 | 0 | 0 | 0 | 0 | 0 | 0 | 0 | 0 | 0 | 0 | 0 | 0 | 0 | 0 | 0 | 0 | 0 | 0 | 0 | 0 | 0 | 0 | 0 | 0 | 0 | 0 | 0 | 0 | 0 | 0 | 0 | 0 | 0 | 0 | 0 | 0 | 0 | 0 |  | 0
(11bis) Receiver antenna gain (dB) at antenna gain component 2 Note: void (=zero) for downlink | 0 | 0 | 0 | 0 | 0 | 0 | 0 | 0 | 0 | 0 | 0 | 0 | 0 | 0 | 0 | 0 | 0 | 0 | 0 | 0 | 0 | 0 | 0 | 0 | 0 | 0 | 0 | 0 | 0 | 0 | 0 | 0 | 0 | 0 | 0 | 0 | 0 | 0 | 0 | 0 | 0 | 0 | 0 | 0 | 0 |  | 0
(12) Cable, connector, combiner, body losses, etc. (enumerate sources) (dB) (feeder loss must be included for and only for uplink) | 1 | 1 | 1 | 1 | 1 | 1 | 1 | 1 | 1 | 1 | 1 | 1 | 1 | 1 | 1 | 1 | 1 | 1 | 1 | 1 | 1 | 1 | 1 | 1 | 1 | 1 | 1 | 1 | 1 | 1 | 1 | 1 | 1 | 1 | 1 | 1 | 1 | 1 | 1 | 1 | 1 | 1 | 1 | 1 | 1 |  | 1
(13) Receiver noise figure (dB) | 7 | 7 | 7 | 7 | 7 | 7 | 7 | 7 | 7 | 7 | 7 | 7 | 7 | 7 | 7 | 7 | 7 | 7 | 7 | 7 | 7 | 7 | 7 | 7 | 7 | 7 | 7 | 7 | 7 | 7 | 7 | 7 | 7 | 7 | 7 | 7 | 7 | 7 | 7 | 7 | 7 | 7 | 7 | 7 | 7 |  | 7
(14) Thermal noise density (dBm/Hz) | -174 | -174 | -174 | -174 | -174 | -174 | -174 | -174 | -174 | -174 | -174 | -174 | -174 | -174 | -174 | -174 | -174 | -174 | -174 | -174 | -174 | -174 | -174 | -174 | -174 | -174 | -174 | -174 | -174 | -174 | -174 | -174 | -174 | -174 | -174 | -174 | -174 | -174 | -174 | -174 | -174 | -174 | -174 | -174 | -174 |  | -174
(15a) Receiver interference density for control channel (dBm/Hz) | -999 | -999 | -999 | -999 | -999 | -999 | -999 | -999 | -999 | -999 | -999 | -169.3 | -169.3 | -169.3 | -999 | -999 | -999 | -999 | -999 | -999 | -169.3 | -169.3 | -169.3 | -999 | -999 | -999 | -169.3 | -169.3 | -169.3 | -999 | -999 | -999 | -169.3 | -169.3 | -169.3 | -999 | -999 | -999 | -999 | -999 | -999 | -164.99 | -164.99 | -164.99 | -999 |  | -999
(15b) Receiver interference density for data channel (dBm/Hz) | - | - | - | - | - | - | - | - | - | - | - | - | - | - | - | - | - | - | - | - | - | - | - | - | - | - | - | - | - | - | - | - | - | - | - | - | - | - | - | - | - | - | - | - | - |  | -
(16a) Total noise plus interference density for control channel = 10 log (10^(((13) + (14))/10) + 10^((15a)/10)) dBm/Hz | -167 | -167 | -167 | -167 | -167 | -167 | -167 | -167 | -167 | -167 | -167 | -164.9892 | -164.9892 | -164.9892 | -167 | -167 | -167 | -167 | -167 | -167 | -164.9892 | -164.9892 | -164.9892 | -167 | -167 | -167 | -164.9892 | -164.9892 | -164.9892 | -167 | -167 | -167 | -164.9892 | -164.9892 | -164.9892 | -167 | -167 | -167 | -167 | -167 | -167 | -162.8694 | -162.8694 | -162.8694 | -167 |  | -167
(16b) Total noise plus interference density for data channel = 10 log (10^(((13) + (14))/10) + 10^((15b)/10)) dBm/Hz | - | - | - | - | - | - | - | - | - | - | - | - | - | - | - | - | - | - | - | - | - | - | - | - | - | - | - | - | - | - | - | - | - | - | - | - | - | - | - | - | - | - | - | - | - |  | -
(17a) Occupied channel bandwidth for control channel (Hz) | 8640000 | 8640000 | 8640000 | 8640000 | 8640000 | 8640000 | 8640000 | 8640000 | 8640000 | 8640000 | 8640000 | 8640000 | 8640000 | 8640000 | 8640000 | 8640000 | 8640000 | 8640000 | 8640000 | 8640000 | 8640000 | 8640000 | 8640000 | 8640000 | 8640000 | 8640000 | 8640000 | 8640000 | 8640000 | 8640000 | 8640000 | 8640000 | 8640000 | 8640000 | 8640000 | 8640000 | 8640000 | 8640000 | 8640000 | 8640000 | 8640000 | 8640000 | 8640000 | 8640000 | 8640000 |  | 8640000
(17b) Occupied channel bandwidth for data channel (Hz) | - | - | - | - | - | - | - | - | - | - | - | - | - | - | - | - | - | - | - | - | - | - | - | - | - | - | - | - | - | - | - | - | - | - | - | - | - | - | - | - | - | - | - | - | - |  | -
(18a) Effective noise power for control channel = (16a) + 10 log((17a)) dBm | -97.6349 | -97.6349 | -97.6349 | -97.6349 | -97.6349 | -97.6349 | -97.6349 | -97.6349 | -97.6349 | -97.6349 | -97.6349 | -95.6241 | -95.6241 | -95.6241 | -97.6349 | -97.6349 | -97.6349 | -97.6349 | -97.6349 | -97.6349 | -95.6241 | -95.6241 | -95.6241 | -97.6349 | -97.6349 | -97.6349 | -95.6241 | -95.6241 | -95.6241 | -97.6349 | -97.6349 | -97.6349 | -95.6241 | -95.6241 | -95.6241 | -97.6349 | -97.6349 | -97.6349 | -97.6349 | -97.6349 | -97.6349 | -93.5043 | -93.5043 | -93.5043 | -97.6349 |  | -97.6349
(18b) Effective noise power for data channel = (16b) + 10 log((17b)) dBm | - | - | - | - | - | - | - | - | - | - | - | - | - | - | - | - | - | - | - | - | - | - | - | - | - | - | - | - | - | - | - | - | - | - | - | - | - | - | - | - | - | - | - | - | - |  | -
(19a) Required SNR for the control channel (dB) | -8.4 | -8.4 | -4.7 | -8.35 | -4.81 | -9.08 | -9.08 | -4.48 | -7.65 | -7.37 | -3.95 | -5.62 | -5.62 | -2.94 | -9 | -9 | -5.6 | -7.1 | -7.1 | -3.2 | -6 | -6 | -1.7 | -8.46 |  | -5.15 | -8.23 | -8.23 | -4.88 | -7 | -7 | -4 | -8.7 | -8.7 | -5.7 | -7.3 | -7.3 | -2.9 | -7.2 | -7.2 | -3.35 | -8.5 | -8.5 | -4.7 | -7.6 |  | -3.6
(19b) Required SNR for the data channel (dB) | - | - | - | - | - | - | - | - | - | - | - | - | - | - | - | - | - | - | - | - | - | - | - | - | - | - | - | - | - | - | - | - | - | - | - | - | - | - | - | - | - | - | - | - | - |  | -
(20) Receiver implementation margin (dB) | 2 | 2 | 2 | 2 | 2 | 2 | 2 | 2 | 2 | 2 | 2 | 2 | 2 | 2 | 2 | 2 | 2 | 2 | 2 | 2 | 2 | 2 | 2 | 2 | 2 | 2 | 2 | 2 | 2 | 2 | 2 | 2 | 2 | 2 | 2 | 2 | 2 | 2 | 2 | 2 | 2 | 2 | 2 | 2 | 2 |  | 2
(21a) H-ARQ gain for control channel (dB) Note: Only applicable if HARQ is not considered in LLS | 0 | 0 | 0 | 0 | 0 | 0 | 0 | 0 | 0 | 0 | 0 | 0 | 0 | 0 | 0 | 0 | 0 | 0 | 0 | 0 | 0 | 0 | 0 | 0 | 0 | 0 | 0 | 0 | 0 | 0 | 0 | 0 | 0 | 0 | 0 | 0 | 0 | 0 | 0 | 0 | 0 | 0 | 0 | 0 | 0 |  | 0
(21b) H-ARQ gain for data channel (dB) Note: Only applicable if HARQ is not considered in LLS | - | - | - | - | - | - | - | - | - | - | - | - | - | - | - | - | - | - | - | - | - | - | - | - | - | - | - | - | - | - | - | - | - | - | - | - | - | - | - | - | - | - | - | - | - |  | -
(22a) Receiver sensitivity for control channel = (18a) + (19a) + (20) – (21a) dBm | -104.0349 | -104.0349 | -100.3349 | -103.9849 | -100.4449 | -104.7149 | -104.7149 | -100.1149 | -103.2849 | -103.0049 | -99.5849 | -99.2441 | -99.2441 | -96.5641 | -104.6349 | -104.6349 | -101.2349 | -102.7349 | -102.7349 | -98.8349 | -99.6241 | -99.6241 | -95.3241 | -104.0949 | -95.6349 | -100.7849 | -101.8541 | -101.8541 | -98.5041 | -102.6349 | -102.6349 | -99.6349 | -102.3241 | -102.3241 | -99.3241 | -102.9349 | -102.9349 | -98.5349 | -102.8349 | -102.8349 | -98.9849 | -100.0043 | -100.0043 | -96.2043 | -103.2349 |  | -99.2349
(22b) Receiver sensitivity for data channel = (18b) + (19b) + (20) – (21b) dBm | - | - | - | - | - | - | - | - | - | - | - | - | - | - | - | - | - | - | - | - | - | - | - | - | - | - | - | - | - | - | - | - | - | - | - | - | - | - | - | - | - | - | - | - | - |  | -
(23a) Hardware link budget for control channel (MIL) = (9a) + (11) + (11bis) − (12) − (22a) dB | 162.4309 | 159.4309 | 155.7309 | 154.8309 | 148.2909 | 163.1109 | 160.1109 | 155.5109 | 158.6706 | 155.3906 | 151.9706 | 154.9901 | 151.9901 | 149.3101 | 160.0206 | 157.0206 | 153.6206 | 161.1309 | 158.1309 | 154.2309 | 158.0201 | 155.0201 | 150.7201 | 162.4909 | 151.0309 | 156.1809 | 157.2398 | 154.2398 | 150.8898 | 161.0309 | 158.0309 | 155.0309 | 157.7098 | 154.7098 | 151.7098 | 157.3309 | 154.3309 | 149.9309 | 161.2309 | 158.2309 | 154.3809 | 158.4003 | 155.4003 | 151.6003 | 161.6309 |  | 154.6309
(23b) Hardware link budget for data channel (MIL) = (9b) + (11) + (11bis) − (12) − (22b) dB | - | - | - | - | - | - | - | - | - | - | - | - | - | - | - | - | - | - | - | - | - | - | - | - | - | - | - | - | - | - | - | - | - | - | - | - | - | - | - | - | - | - | - | - | - |  | -
Calculation of available pathloss
(24) Lognormal shadow fading std deviation (dB) | 8 | 8 | 8 | 8 | 8 | 8 | 8 | 8 | 8 | 8 | 8 | 8 | 8 | 8 | 8 | 8 | 8 | 8 | 8 | 8 | 8 | 8 | 8 | 8 | 8 | 8 | 8 | 8 | 8 | 8 | 8 | 8 | 8 | 8 | 8 | 8 | 8 | 8 | 8 | 8 | 8 | 8 | 8 | 8 | 8 |  | 8
(25a) Shadow fading margin for control channel (function of the cell area reliability and (24)) (dB) | 8.45 | 8.45 | 8.45 | 8.45 | 8.45 | 8.45 | 8.45 | 8.45 | 8.45 | 8.45 | 8.45 | 8.45 | 8.45 | 8.45 | 8.45 | 8.45 | 8.45 | 8.45 | 8.45 | 8.45 | 10.04 | 10.04 | 10.04 | 8.45 | 8.45 | 8.45 | 8.45 | 8.45 | 8.45 | 8.45 | 8.45 | 8.45 | 8.45 | 8.45 | 8.45 | 8.45 | 8.45 | 8.45 | 8.45 | 8.45 | 8.45 | 8.45 | 8.45 | 8.45 | 8.45 |  | 8.45
(25b) Shadow fading margin for data channel (function of the cell area reliability and (24)) (dB) | - | - | - | - | - | - | - | - | - | - | - | - | - | - | - | - | - | - | - | - | - | - | - | - | - | - | - | - | - | - | - | - | - | - | - | - | - | - | - | - | - | - | - | - | - |  | -
(26) BS selection/macro-diversity gain (dB) | 0 | 0 | 0 | 0 | 0 | 0 | 0 | 0 | 0 | 0 | 0 | 0 | 0 | 0 | 0 | 0 | 0 | 0 | 0 | 0 | 0 | 0 | 0 | 0 | 0 | 0 | 0 | 0 | 0 | 0 | 0 | 0 | 0 | 0 | 0 | 0 | 0 | 0 | 0 | 0 | 0 | 0 | 0 | 0 | 0 |  | 0
(27) Penetration margin (dB) | 12.5 | 12.5 | 12.5 | 12.5 | 12.5 | 12.5 | 12.5 | 12.5 | 12.5 | 12.5 | 12.5 | 12.5 | 12.5 | 12.5 | 12.5 | 12.5 | 12.5 | 12.5 | 12.5 | 12.5 | 12.5 | 12.5 | 12.5 | 12.5 | 12.5 | 12.5 | 12.5 | 12.5 | 12.5 | 12.5 | 12.5 | 12.5 | 12.5 | 12.5 | 12.5 | 12.5 | 12.5 | 12.5 | 12.5 | 12.5 | 12.5 | 12.5 | 12.5 | 12.5 | 12.5 |  | 12.5
(28) Other gains (dB) (if any please specify) | 0 | 0 | 0 | 0 | 0 | 0 | 0 | 0 | 0 | 0 | 0 | 0 | 0 | 0 | 0 | 0 | 0 | 0 | 0 | 0 | 0 | 0 | 0 | 0 | 0 | 0 | 0 | 0 | 0 | 0 | 0 | 0 | 0 | 0 | 0 | 0 | 0 | 0 | 0 | 0 | 0 | 0 | 0 | 0 | 0 |  | 0
(29a) Available path loss for control channel = (23a) – (25a) + (26) – (27) + (28) dB | 141.4809 | 138.4809 | 134.7809 | 133.8809 | 127.3409 | 142.1609 | 139.1609 | 134.5609 | 137.7206 | 134.4406 | 131.0206 | 134.0401 | 131.0401 | 128.3601 | 139.0706 | 136.0706 | 132.6706 | 140.1809 | 137.1809 | 133.2809 | 135.4801 | 132.4801 | 128.1801 | 141.5409 | 130.0809 | 135.2309 | 136.2898 | 133.2898 | 129.9398 | 140.0809 | 137.0809 | 134.0809 | 136.7598 | 133.7598 | 130.7598 | 136.3809 | 133.3809 | 128.9809 | 140.2809 | 137.2809 | 133.4309 | 137.4503 | 134.4503 | 130.6503 | 140.6809 |  | 133.6809
(29b) Available path loss for data channel = (23b) – (25b) + (26) – (27) + (28) dB | - | - | - | - | - | - | - | - | - | - | - | - | - | - | - | - | - | - | - | - | - | - | - | - | - | - | - | - | - | - | - | - | - | - | - | - | - | - | - | - | - | - | - | - | - |  | -
(40a) MCL for control channel = (3bis) + (6) − (22a) + (5) + (11bis) dB | 149.4 | 149.4 | 145.7 | 149.35 | 145.81 | 150.08 | 150.08 | 145.48 | 148.65 | 148.37 | 144.95 | 144.6092 | 144.6092 | 141.9292 | 150 | 150 | 146.6 | 148.1 | 148.1 | 144.2 | 144.9892 | 144.9892 | 140.6892 | 149.46 | 141 | 146.15 | 147.2192 | 147.2192 | 143.8692 | 148 | 148 | 145 | 147.6892 | 147.6892 | 144.6892 | 148.3 | 148.3 | 143.9 | 148.2 | 148.2 | 144.35 | 145.3694 | 145.3694 | 141.5694 | 148.6 |  | 144.6
(40b) MCL for data channel = (3bis) − (7) − (22b) + (5) + (11bis) dB | - | - | - | - | - | - | - | - | - | - | - | - | - | - | - | - | - | - | - | - | - | - | - | - | - | - | - | - | - | - | - | - | - | - | - | - | - | - | - | - | - | - | - | - | - |  | -

## Msg2
| Samsung |  |  | ZTE |  | OPPO |  |  | OPPO |  |  | CATT |  |  | vivo |  |  | Xiaomi |  |  | Futurewei |  |  | Nokia |  |  | NTT DOCOMO |  |  | Huawei, HiSilicon |  |  | Spreadtrum |  |  | Apple |  |  | Ericsson (w/o TBS scaling) |  |  | Qualcomm |  |  | Intel |  |  | Ericsson (with TBS scaling factor 0.5) |  |  | Ericsson (with TBS scaling factor 0.25)
System configuration | Ref UE (NLoS O-to-I) | RedCap UE, 2 Rx (NLoS O-to-I) | RedCap UE, 1 Rx (NLoS O-to-I) | Ref UE (NLoS O-to-I) | RedCap UE, 1 Rx (NLoS O-to-I) | Ref UE (NLoS O-to-I) | RedCap UE, 2 Rx (NLoS O-to-I) | RedCap UE, 1 Rx (NLoS O-to-I) | Ref UE (NLoS O-to-I) | RedCap UE, 2 Rx (NLoS O-to-I) | RedCap UE, 1 Rx (NLoS O-to-I) | Ref UE (NLoS O-to-I) | RedCap UE, 2 Rx (NLoS O-to-I) | RedCap UE, 1 Rx (NLoS O-to-I) | Ref UE (NLoS O-to-I) | RedCap UE, 2 Rx (NLoS O-to-I) | RedCap UE, 1 Rx (NLoS O-to-I) | Ref UE (NLoS O-to-I) | RedCap UE, 2 Rx (NLoS O-to-I) | RedCap UE, 1 Rx (NLoS O-to-I) | Ref UE (NLoS O-to-I) | RedCap UE, 2 Rx (NLoS O-to-I) | RedCap UE, 1 Rx (NLoS O-to-I) | Ref UE (NLoS O-to-I) | RedCap UE, 2 Rx (NLoS O-to-I) | RedCap UE, 1 Rx (NLoS O-to-I) | Ref UE (NLoS O-to-I) | RedCap UE, 2 Rx (NLoS O-to-I) | RedCap UE, 1 Rx (NLoS O-to-I) | Ref UE (NLoS O-to-I) | RedCap UE, 2 Rx (NLoS O-to-I) | RedCap UE, 1 Rx (NLoS O-to-I) | Ref UE (NLoS O-to-I) | RedCap UE, 2 Rx (NLoS O-to-I) | RedCap UE, 1 Rx (NLoS O-to-I) | Ref UE (NLoS O-to-I) | RedCap UE, 2 Rx (NLoS O-to-I) | RedCap UE, 1 Rx (NLoS O-to-I) | Ref UE (NLoS O-to-I) | RedCap UE, 2 Rx (NLoS O-to-I) | RedCap UE, 1 Rx (NLoS O-to-I) | Ref UE (NLoS O-to-I) | RedCap UE, 2 Rx (NLoS O-to-I) | RedCap UE, 1 Rx (NLoS O-to-I) | Ref UE (NLoS O-to-I) | RedCap UE, 2 Rx (NLoS O-to-I) | RedCap UE, 1 Rx (NLoS O-to-I) | Ref UE (NLoS O-to-I) | RedCap UE, 2 Rx (NLoS O-to-I) | RedCap UE, 1 Rx (NLoS O-to-I) | Ref UE (NLoS O-to-I) | RedCap UE, 2 Rx (NLoS O-to-I) | RedCap UE, 1 Rx (NLoS O-to-I)
Carrier frequency (GHz) | 0.7 | 0.7 | 0.7 | 0.7 | 0.7 | 0.7 | 0.7 | 0.7 | 0.7 | 0.7 | 0.7 | 0.7 | 0.7 | 0.7 | 0.7 | 0.7 | 0.7 | 0.7 | 0.7 | 0.7 | 0.7 | 0.7 | 0.7 | 0.7 | 0.7 | 0.7 | 0.7 | 0.7 | 0.7 | 0.7 | 0.7 | 0.7 | 0.7 | 0.7 | 0.7 | 0.7 | 0.7 | 0.7 | 0.7 | 0.7 | 0.7 | 0.7 | 0.7 | 0.7 | 0.7 |  | 0.7 | 0.7 | 0.7 | 0.7 | 0.7 | 0.7 | 0.7
Total carrier bandwidth (MHz) | 20 | 20 | 20 | 20 | 20 | 20 | 20 | 20 | 20 | 20 | 20 | 20 | 20 | 20 | 20 | 20 | 20 | 20 | 20 | 20 | 20 | 20 | 20 | 20 | 20 | 20 | 20 | 20 | 20 | 20 | 20 | 20 | 20 | 20 | 20 | 20 | 20 | 20 | 20 | 20 | 20 | 20 | 20 | 20 | 20 |  | 20 | 20 | 20 | 20 | 20 | 20 | 20
Transmission bit rate for control channel (bit/s) | - | - | - | - | - | - | - | - | - | - | - | - | - | - | - | - | - | - | - | - | - | - | - | - | - | - | - | - | - | - | - | - | - | - | - | - | - | - | - | - | - | - | - | - | - |  | - | - | - | - | - | - | -
Transmission bit rate for data channel (bit/s) | - | - | - | - | - | - | - | - | - | - | - | - | - | - | - | - | - | - | - | - | - | - | - | - | - | - | - | - | - | - | - | - | - | - | - | - | - | - | - | - | - | - | - | - | - |  | - | - | - | - | - | - | -
Target packet error rate for the required SNR in item (19a) for control channel | - | - | - | - | - | - | - | - | - | - | - | - | - | - | - | - | - | - | - | - | - | - | - | - | - | - | - | - | - | - | - | - | - | - | - | - | - | - | - | - | - | - | - | - | - |  | - | - | - | - | - | - | -
Target packet error rate for the required SNR in item (19b) for data channel | 10% | 10% | 10% | 10% | 10% | 10% | 10% | 10% | 10% | 10% | 10% | 10% | 10% | 10% | 10% | 10% | 10% | 10% | 10% | 10% | 10% | 10% | 10% | 10% | 10% | 10% | 10% | 10% | 10% | 10% | 10% | 10% | 10% | 10% | 10% | 10% | 10% | 10% | 10% | 10% | 10% | 10% | 10% | 10% | 10% |  | 10% | 10% | 10% | 10% | 10% | 10% | 10%
Pathloss model | TDL-C, NLOS | TDL-C, NLOS | TDL-C, NLOS | TDL-C, NLOS | TDL-C, NLOS | TDL-C, NLOS | TDL-C, NLOS | TDL-C, NLOS | TDL-C, NLOS | TDL-C, NLOS | TDL-C, NLOS | TDL-C, NLOS | TDL-C, NLOS | TDL-C, NLOS | TDL-C, NLOS | TDL-C, NLOS | TDL-C, NLOS | TDL-C, NLOS | TDL-C, NLOS | TDL-C, NLOS | TDL-C, NLOS | TDL-C, NLOS | TDL-C, NLOS | TDL-C, NLOS | TDL-C, NLOS | TDL-C, NLOS | TDL-C, NLOS | TDL-C, NLOS | TDL-C, NLOS | TDL-C, NLOS | TDL-C, NLOS | TDL-C, NLOS | TDL-C, NLOS | TDL-C, NLOS | TDL-C, NLOS | TDL-C, NLOS | TDL-C, NLOS | TDL-C, NLOS | TDL-C, NLOS | TDL-C, NLOS | TDL-C, NLOS | TDL-C, NLOS | TDL-C, NLOS | TDL-C, NLOS | TDL-C, NLOS |  | TDL-C, NLOS | TDL-C, NLOS | TDL-C, NLOS | TDL-C, NLOS | TDL-C, NLOS | TDL-C, NLOS | TDL-C, NLOS
UE speed (km/h) | 3 | 3 | 3 | 3 | 3 | 3 | 3 | 3 | 3 | 3 | 3 | 3 | 3 | 3 | 3 | 3 | 3 | 3 | 3 | 3 | 3 | 3 | 3 | 3 | 3 | 3 | 3 | 3 | 3 | 3 | 3 | 3 | 3 | 3 | 3 | 3 | 3 | 3 | 3 | 3 | 3 | 3 | 3 | 3 | 3 |  | 3 | 3 | 3 | 3 | 3 | 3 | 3
Transmitter
(1) Number of transmit antennas. | 16 | 16 | 16 | 16 | 16 | 16 | 16 | 16 | 16 | 16 | 16 | 16 | 16 | 16 | 16 | 16 | 16 | 16 | 16 | 16 | 16 | 16 | 16 | 16 | 16 | 16 | 16 | 16 | 16 | 16 | 16 | 16 | 16 | 16 | 16 | 16 | 16 | 16 | 16 | 16 | 16 | 16 | 16 | 16 | 16 |  | 16 | 16 | 16 | 16 | 16 | 16 | 16
(2a) # of gNB TXRUs | 2 | 2 | 2 | 2 | 2 | 2 | 2 | 2 | 2 | 2 | 2 | 4 | 4 | 4 | 4 | 4 | 4 | 4 | 4 | 4 | 2 | 2 | 2 | 2 | 2 | 2 | 2 | 2 | 2 | 4 | 4 | 4 | 2 | 2 | 2 | 4 | 4 | 4 | 2 | 2 | 2 | 2 | 2 | 2 | 2 |  | 2 | 2 | 2 | 2 | 2 | 2 | 2
(2b) Number of transmit chains | 2 | 2 | 2 | 2 | 2 | 2 | 2 | 2 | 2 | 2 | 2 | 4 | 4 | 4 | 4 | 4 | 4 | 4 | 4 | 4 | 2 | 2 | 2 | 2 | 2 | 2 | 2 | 2 | 2 | 4 | 4 | 4 | 2 | 2 | 2 | 4 | 4 | 4 | 2 | 2 | 2 | 2 | 2 | 2 | 2 |  | 2 | 2 | 2 | 2 | 2 | 2 | 2
(3a) Downlink Power Spectrum Density (dBm/MHz) | 36 | 36 | 36 | 36 | 36 | 36 | 36 | 36 | 36 | 36 | 36 | 36 | 36 | 36 | 36 | 36 | 36 | 36 | 36 | 36 | 36 | 36 | 36 | 36 | 36 | 36 | 36 | 36 | 36 | 36 | 36 | 36 | 36 | 36 | 36 | 36 | 36 | 36 | 36 | 36 | 36 | 36 | 36 | 36 | 36 |  | 36 | 36 | 36 | 36 | 36 | 36 | 36
(3b) Total transmit power for carrier bandwidth (dBm) | 49.0103 | 49.0103 | 49.0103 | 49.0103 | 49.0103 | 49.0103 | 49.0103 | 49.0103 | 49.0103 | 49.0103 | 49.0103 | 49.0103 | 49.0103 | 49.0103 | 49.0103 | 49.0103 | 49.0103 | 49.0103 | 49.0103 | 49.0103 | 49.0103 | 49.0103 | 49.0103 | 49.0103 | 49.0103 | 49.0103 | 49.0103 | 49.0103 | 49.0103 | 49.0103 | 49.0103 | 49.0103 | 49.0103 | 49.0103 | 49.0103 | 49.0103 | 49.0103 | 49.0103 | 49.0103 | 49.0103 | 49.0103 | 49.0103 | 49.0103 | 49.0103 | 49.0103 |  | 49.0103 | 49.0103 | 49.0103 | 49.0103 | 49.0103 | 49.0103 | 49.0103
(3bis) Transmit power for occupied channel bandwidth for control channel (17a) or data channel (17b) | 34.5733 | 34.5733 | 34.5733 | 33.3239 | 33.3239 | 33.3239 | 33.3239 | 33.3239 | 44.1158 | 44.1158 | 44.1158 | 34.5733 | 34.5733 | 34.5733 | 34.5733 | 34.5733 | 34.5733 | 33.3239 | 33.3239 | 33.3239 | 34.5733 | 34.5733 | 34.5733 | 39.3445 | 39.3445 | 39.3445 | 33.3239 | 33.3239 | 33.3239 | 41.1055 | 41.1055 | 41.1055 | 33.3239 | 33.3239 | 33.3239 | 33.3239 | 33.3239 | 33.3239 | 33.3239 | 33.3239 | 33.3239 | 33.3239 | 33.3239 | 33.3239 | 33.3239 |  | 33.3239 | 36.3342 | 36.3342 | 36.3342 | 39.3445 | 39.3445 | 39.3445
(4) Transmitter antenna gain (dB) at antenna gain component 3 & antenna gain component 4 = (4a) +10*log10( (1) / (2a) ) - (4b) (dB) for downlink, and = (4a) +10*log10( (1) / (2b) ) - (4b) (dB) for uplink | 17.0309 | 17.0309 | 17.0309 | 9.4809 | 9.4809 | 17.0309 | 17.0309 | 17.0309 | 17.0309 | 17.0309 | 17.0309 | 14.0206 | 14.0206 | 14.0206 | 11.3706 | 11.3706 | 11.3706 | 14.0206 | 14.0206 | 14.0206 | 17.0309 | 17.0309 | 17.0309 | 17.0309 | 17.0309 | 17.0309 | 17.0309 | 17.0309 | 17.0309 | 14.0206 | 14.0206 | 14.0206 | 17.0309 | 17.0309 | 17.0309 | 14.0206 | 14.0206 | 14.0206 | 13.0309 | 13.0309 | 13.0309 | 17.0309 | 17.0309 | 17.0309 | 17.0309 |  | 17.0309 | 13.0309 | 13.0309 | 13.0309 | 13.0309 | 13.0309 | 13.0309
(4a) Transmitter antenna element gain (dBi) | 8 | 8 | 8 | 8 | 8 | 8 | 8 | 8 | 8 | 8 | 8 | 8 | 8 | 8 | 8 | 8 | 8 | 8 | 8 | 8 | 8 | 8 | 8 | 8 | 8 | 8 | 8 | 8 | 8 | 8 | 8 | 8 | 8 | 8 | 8 | 8 | 8 | 8 | 8 | 8 | 8 | 8 | 8 | 8 | 8 |  | 8 | 8 | 8 | 8 | 8 | 8 | 8
(4b) Transmitter antenna gain correction factor at antenna gain component 3 & antenna gain component 4 (dB) Note: delta2 for downlink and delta3 for uplink | 0 | 0 | 0 | 7.55 | 7.55 | 0 | 0 | 0 | 0 | 0 | 0 | 0 | 0 | 0 | 2.65 | 2.65 | 2.65 | 0 | 0 | 0 | 0 | 0 | 0 | 0 | 0 | 0 | 0 | 0 | 0 | 0 | 0 | 0 | 0 | 0 | 0 | 0 | 0 | 0 | 4 | 4 | 4 | 0 | 0 | 0 | 0 |  | 0 | 4 | 4 | 4 | 4 | 4 | 4
(5) Transmitter antenna gain (dB) at antenna gain component 2 Note: void (=zero) for uplink | 0 | 0 | 0 | 0 | 0 | 0 | 0 | 0 | 0 | 0 | 0 | 0 | 0 | 0 | 0 | 0 | 0 | 0 | 0 | 0 | 0 | 0 | 0 | 0 | 0 | 0 | 0 | 0 | 0 | 0 | 0 | 0 | 0 | 0 | 0 | 0 | 0 | 0 | 0 | 0 | 0 | 0 | 0 | 0 | 0 |  | 0 | 0 | 0 | 0 | 0 | 0 | 0
(6) Control channel power boosting gain (dB) | 0 | 0 | 0 | 0 | 0 | 0 | 0 | 0 | 0 | 0 | 0 | 0 | 0 | 0 | 0 | 0 | 0 | 0 | 0 | 0 | 0 | 0 | 0 | 0 | 0 | 0 | 0 | 0 | 0 | 0 | 0 | 0 | 0 | 0 | 0 | 0 | 0 | 0 | 0 | 0 | 0 | 0 | 0 | 0 | 0 |  | 0 | 0 | 0 | 0 | 0 | 0 | 0
(7) Data channel power loss due to pilot/control boosting (dB) | 0 | 0 | 0 | 0 | 0 | 0 | 0 | 0 | 0 | 0 | 0 | 0 | 0 | 0 | 0 | 0 | 0 | 0 | 0 | 0 | 0 | 0 | 0 | 0 | 0 | 0 | 0 | 0 | 0 | 0 | 0 | 0 | 0 | 0 | 0 | 0 | 0 | 0 | 0 | 0 | 0 | 0 | 0 | 0 | 0 |  | 0 | 0 | 0 | 0 | 0 | 0 | 0
(8) Cable, connector, combiner, body losses, etc. (enumerate sources) (dB) (feeder loss must be included for and only for downlink) | 3 | 3 | 3 | 3 | 3 | 3 | 3 | 3 | 3 | 3 | 3 | 3 | 3 | 3 | 3 | 3 | 3 | 3 | 3 | 3 | 3 | 3 | 3 | 3 | 3 | 3 | 3 | 3 | 3 | 3 | 3 | 3 | 3 | 3 | 3 | 3 | 3 | 3 | 3 | 3 | 3 | 3 | 3 | 3 | 3 |  | 3 | 3 | 3 | 3 | 3 | 3 | 3
(9a) Control channel EIRP = (3bis) + (4) + (5) + (6) – (8) dBm | - | - | - | - | - | - | - | - | - | - | - | - | - | - | - | - | - | - | - | - | - | - | - | - | - | - | - | - | - | - | - | - | - | - | - | - | - | - | - | - | - | - | - | - | - |  | - | - | - | - | - | - | -
(9b) Data channel EIRP = (3bis) + (4) + (5) – (7) – (8) dBm | 48.6042 | 48.6042 | 48.6042 | 39.8048 | 39.8048 | 47.3548 | 47.3548 | 47.3548 | 58.1466 | 58.1466 | 58.1466 | 45.5939 | 45.5939 | 45.5939 | 42.9439 | 42.9439 | 42.9439 | 44.3445 | 44.3445 | 44.3445 | 48.6042 | 48.6042 | 48.6042 | 53.3754 | 53.3754 | 53.3754 | 47.3548 | 47.3548 | 47.3548 | 52.1261 | 52.1261 | 52.1261 | 47.3548 | 47.3548 | 47.3548 | 44.3445 | 44.3445 | 44.3445 | 43.3548 | 43.3548 | 43.3548 | 47.3548 | 47.3548 | 47.3548 | 47.3548 |  | 47.3548 | 46.3651 | 46.3651 | 46.3651 | 49.3754 | 49.3754 | 49.3754
Receiver
(10) Number of receive antennas | 2 | 2 | 1 | 2 | 1 | 2 | 2 | 1 | 2 | 2 | 1 | 2 | 2 | 1 | 2 | 2 | 1 | 2 | 2 | 1 | 2 | 2 | 1 | 2 | 2 | 1 | 2 | 2 | 1 | 2 | 2 | 1 | 2 | 2 | 1 | 2 | 2 | 1 | 2 | 2 | 1 | 2 | 2 | 1 | 2 |  | 1 | 2 | 2 | 1 | 2 | 2 | 1
(10bis) Number of receive chains | 2 | 2 | 1 | 2 | 1 | 2 | 2 | 1 | 2 | 2 | 1 | 2 | 2 | 1 | 2 | 2 | 1 | 2 | 2 | 1 | 2 | 2 | 1 | 2 | 2 | 1 | 2 | 2 | 1 | 2 | 2 | 1 | 2 | 2 | 1 | 2 | 2 | 1 | 2 | 2 | 1 | 2 | 2 | 1 | 2 |  | 1 | 2 | 2 | 1 | 2 | 2 | 1
(11) Receiver antenna gain (dB) at antenna gain component 3 & antenna gain component 4 = (11a) +10*log10( (10) / (10bis) ) - (11b) (dB) for downlink; and = (11a) +10*log10( (10) / (2a) ) - (11b) (dB) for uplink | 0 | -3 | -3 | 0 | -3 | 0 | -3 | -3 | 0 | -3 | -3 | 0 | -3 | -3 | 0 | -3 | -3 | 0 | -3 | -3 | 0 | -3 | -3 | 0 | -3 | -3 | 0 | -3 | -3 | 0 | -3 | -3 | 0 | -3 | -3 | 0 | -3 | -3 | 0 | -3 | -3 | 0 | -3 | -3 | 0 |  | -3 | 0 | -3 | -3 | 0 | -3 | -3
(11a) Receiver antenna element gain (dBi) | 0 | -3 | -3 | 0 | -3 | 0 | -3 | -3 | 0 | -3 | -3 | 0 | -3 | -3 | 0 | -3 | -3 | 0 | -3 | -3 | 0 | -3 | -3 | 0 | -3 | -3 | 0 | -3 | -3 | 0 | -3 | -3 | 0 | -3 | -3 | 0 | -3 | -3 | 0 | -3 | -3 | 0 | -3 | -3 | 0 |  | -3 | 0 | -3 | -3 | 0 | -3 | -3
(11b) Receiver antena gain correction factor at antenna gain component 3 & antenna gain component 4 (dB) Note: delta2 for uplink, and delta3 for downlink | 0 | 0 | 0 | 0 | 0 | 0 | 0 | 0 | 0 | 0 | 0 | 0 | 0 | 0 | 0 | 0 | 0 | 0 | 0 | 0 | 0 | 0 | 0 | 0 | 0 | 0 | 0 | 0 | 0 | 0 | 0 | 0 | 0 | 0 | 0 | 0 | 0 | 0 | 0 | 0 | 0 | 0 | 0 | 0 | 0 |  | 0 | 0 | 0 | 0 | 0 | 0 | 0
(11bis) Receiver antenna gain (dB) at antenna gain component 2 Note: void (=zero) for downlink | 0 | 0 | 0 | 0 | 0 | 0 | 0 | 0 | 0 | 0 | 0 | 0 | 0 | 0 | 0 | 0 | 0 | 0 | 0 | 0 | 0 | 0 | 0 | 0 | 0 | 0 | 0 | 0 | 0 | 0 | 0 | 0 | 0 | 0 | 0 | 0 | 0 | 0 | 0 | 0 | 0 | 0 | 0 | 0 | 0 |  | 0 | 0 | 0 | 0 | 0 | 0 | 0
(12) Cable, connector, combiner, body losses, etc. (enumerate sources) (dB) (feeder loss must be included for and only for uplink) | 1 | 1 | 1 | 1 | 1 | 1 | 1 | 1 | 1 | 1 | 1 | 1 | 1 | 1 | 1 | 1 | 1 | 1 | 1 | 1 | 1 | 1 | 1 | 1 | 1 | 1 | 1 | 1 | 1 | 1 | 1 | 1 | 1 | 1 | 1 | 1 | 1 | 1 | 1 | 1 | 1 | 1 | 1 | 1 | 1 |  | 1 | 1 | 1 | 1 | 1 | 1 | 1
(13) Receiver noise figure (dB) | 7 | 7 | 7 | 7 | 7 | 7 | 7 | 7 | 7 | 7 | 7 | 7 | 7 | 7 | 7 | 7 | 7 | 7 | 7 | 7 | 7 | 7 | 7 | 7 | 7 | 7 | 7 | 7 | 7 | 7 | 7 | 7 | 7 | 7 | 7 | 7 | 7 | 7 | 7 | 7 | 7 | 7 | 7 | 7 | 7 |  | 7 | 7 | 7 | 7 | 7 | 7 | 7
(14) Thermal noise density (dBm/Hz) | -174 | -174 | -174 | -174 | -174 | -174 | -174 | -174 | -174 | -174 | -174 | -174 | -174 | -174 | -174 | -174 | -174 | -174 | -174 | -174 | -174 | -174 | -174 | -174 | -174 | -174 | -174 | -174 | -174 | -174 | -174 | -174 | -174 | -174 | -174 | -174 | -174 | -174 | -174 | -174 | -174 | -174 | -174 | -174 | -174 |  | -174 | -174 | -174 | -174 | -174 | -174 | -174
(15a) Receiver interference density for control channel (dBm/Hz) | - | - | - | - | - | - | - | - | - | - | - | - | - | - | - | - | - | - | - | - | - | - | - | - | - | - | - | - | - | - | - | - | - | - | - | - | - | - | - | - | - | - | - | - | - |  | - | - | - | - | - | - | -
(15b) Receiver interference density for data channel (dBm/Hz) | -999 | -999 | -999 | -999 | -999 | -999 | -999 | -999 | -999 | -999 | -999 | -999 | -999 | -999 | -169.3 | -169.3 | -169.3 | -999 | -999 | -999 | -999 | -999 | -999 | -169.3 | -169.3 | -169.3 | -999 | -999 | -999 | -169.3 | -169.3 | -169.3 | -999 | -999 | -999 | -169.3 | -169.3 | -169.3 | -999 | -999 | -999 | -164.99 | -164.99 | -164.99 | -999 |  | -999 | -999 | -999 | -999 | -999 | -999 | -999
(16a) Total noise plus interference density for control channel = 10 log (10^(((13) + (14))/10) + 10^((15a)/10)) dBm/Hz | - | - | - | - | - | - | - | - | - | - | - | - | - | - | - | - | - | - | - | - | - | - | - | - | - | - | - | - | - | - | - | - | - | - | - | - | - | - | - | - | - | - | - | - | - |  | - | - | - | - | - | - | -
(16b) Total noise plus interference density for data channel = 10 log (10^(((13) + (14))/10) + 10^((15b)/10)) dBm/Hz | -167 | -167 | -167 | -167 | -167 | -167 | -167 | -167 | -167 | -167 | -167 | -167 | -167 | -167 | -164.9892 | -164.9892 | -164.9892 | -167 | -167 | -167 | -167 | -167 | -167 | -164.9892 | -164.9892 | -164.9892 | -167 | -167 | -167 | -164.9892 | -164.9892 | -164.9892 | -167 | -167 | -167 | -164.9892 | -164.9892 | -164.9892 | -167 | -167 | -167 | -162.8694 | -162.8694 | -162.8694 | -167 |  | -167 | -167 | -167 | -167 | -167 | -167 | -167
(17a) Occupied channel bandwidth for control channel (Hz) | - | - | - | - | - | - | - | - | - | - | - | - | - | - | - | - | - | - | - | - | - | - | - | - | - | - | - | - | - | - | - | - | - | - | - | - | - | - | - | - | - | - | - | - | - |  | - | - | - | - | - | - | -
(17b) Occupied channel bandwidth for data channel (Hz) | 720000 | 720000 | 720000 | 540000 | 540000 | 540000 | 540000 | 540000 | 6480000 | 6480000 | 6480000 | 720000 | 720000 | 720000 | 720000 | 720000 | 720000 | 540000 | 540000 | 540000 | 720000 | 720000 | 720000 | 2160000 | 2160000 | 2160000 | 540000 | 540000 | 540000 | 3240000 | 3240000 | 3240000 | 540000 | 540000 | 540000 | 540000 | 540000 | 540000 | 540000 | 540000 | 540000 | 540000 | 540000 | 540000 | 540000 |  | 540000 | 1080000 | 1080000 | 1080000 | 2160000 | 2160000 | 2160000
(18a) Effective noise power for control channel = (16a) + 10 log((17a)) dBm | - | - | - | - | - | - | - | - | - | - | - | - | - | - | - | - | - | - | - | - | - | - | - | - | - | - | - | - | - | - | - | - | - | - | - | - | - | - | - | - | - | - | - | - | - |  | - | - | - | - | - | - | -
(18b) Effective noise power for data channel = (16b) + 10 log((17b)) dBm | -108.4267 | -108.4267 | -108.4267 | -109.6761 | -109.6761 | -109.6761 | -109.6761 | -109.6761 | -98.8842 | -98.8842 | -98.8842 | -108.4267 | -108.4267 | -108.4267 | -106.4159 | -106.4159 | -106.4159 | -109.6761 | -109.6761 | -109.6761 | -108.4267 | -108.4267 | -108.4267 | -101.6447 | -101.6447 | -101.6447 | -109.6761 | -109.6761 | -109.6761 | -99.8837 | -99.8837 | -99.8837 | -109.6761 | -109.6761 | -109.6761 | -107.6653 | -107.6653 | -107.6653 | -109.6761 | -109.6761 | -109.6761 | -105.5455 | -105.5455 | -105.5455 | -109.6761 |  | -109.6761 | -106.6658 | -106.6658 | -106.6658 | -103.6555 | -103.6555 | -103.6555
(19a) Required SNR for the control channel (dB) | - | - | - | - | - | - | - | - | - | - | - | - | - | - | - | - | - | - | - | - | - | - | - | - | - | - | - | - | - | - | - | - | - | - | - | - | - | - | - | - | - | - | - | - | - |  | - | - | - | - | - | - | -
(19b) Required SNR for the data channel (dB) | -3.9 | -3.9 | 2 | -7.95 | -3.05 | -2.93 | -2.93 | 2.47 | -6.98 | -6.98 | -2.76 | -2.5 | -2.5 | 3.97 | -3.456 | -3.456 | 1.88 | -3.9 | -3.9 | 1.8 | -3.9 | -3.9 | 2 | -4.63 | -4.63 | -1 | -1.04 |  | 5.22 | -3.91 | -3.91 | 0.4 | -6 | -6 | -3 | -2.5 | -2.5 | 2 | -3.2 | -3.2 | 0.9 | -3 | -3 | 1.5 | -8.7 |  | -5.4 | -6.9 | -6.9 | -2.1 | -9.6 | -9.6 | -5.8
(20) Receiver implementation margin (dB) | 2 | 2 | 2 | 2 | 2 | 2 | 2 | 2 | 2 | 2 | 2 | 2 | 2 | 2 | 2 | 2 | 2 | 2 | 2 | 2 | 2 | 2 | 2 | 2 | 2 | 2 | 2 | 2 | 2 | 2 | 2 | 2 | 2 | 2 | 2 | 2 | 2 | 2 | 2 | 2 | 2 | 2 | 2 | 2 | 2 |  | 2 | 2 | 2 | 2 | 2 | 2 | 2
(21a) H-ARQ gain for control channel (dB) Note: Only applicable if HARQ is not considered in LLS | - | - | - | - | - | - | - | - | - | - | - | - | - | - | - | - | - | - | - | - | - | - | - | - | - | - | - | - | - | - | - | - | - | - | - | - | - | - | - | - | - | - | - | - | - |  | - | - | - | - | - | - | -
(21b) H-ARQ gain for data channel (dB) Note: Only applicable if HARQ is not considered in LLS | 0 | 0 | 0 | 0 | 0 | 0 | 0 | 0 | 0 | 0 | 0 | 0 | 0 | 0 | 0 | 0 | 0 | 0 | 0 | 0 | 0 | 0 | 0 | 0 | 0 | 0 | 0 | 0 | 0 | 0 | 0 | 0 | 0 | 0 | 0 | 0 | 0 | 0 | 0 | 0 | 0 | 0 | 0 | 0 | 0 |  | 0 | 0 | 0 | 0 | 0 | 0 | 0
(22a) Receiver sensitivity for control channel = (18a) + (19a) + (20) – (21a) dBm | - | - | - | - | - | - | - | - | - | - | - | - | - | - | - | - | - | - | - | - | - | - | - | - | - | - | - | - | - | - | - | - | - | - | - | - | - | - | - | - | - | - | - | - | - |  | - | - | - | - | - | - | -
(22b) Receiver sensitivity for data channel = (18b) + (19b) + (20) – (21b) dBm | -110.3267 | -110.3267 | -104.4267 | -115.6261 | -110.7261 | -110.6061 | -110.6061 | -105.2061 | -103.8642 | -103.8642 | -99.6442 | -108.9267 | -108.9267 | -102.4567 | -107.8719 | -107.8719 | -102.5359 | -111.5761 | -111.5761 | -105.8761 | -110.3267 | -110.3267 | -104.4267 | -104.2747 | -104.2747 | -100.6447 | -108.7161 | -107.6761 | -102.4561 | -101.7937 | -101.7937 | -97.4837 | -113.6761 | -113.6761 | -110.6761 | -108.1653 | -108.1653 | -103.6653 | -110.8761 | -110.8761 | -106.7761 | -106.5455 | -106.5455 | -102.0455 | -116.3761 |  | -113.0761 | -111.5658 | -111.5658 | -106.7658 | -111.2555 | -111.2555 | -107.4555
(23a) Hardware link budget for control channel (MIL) = (9a) + (11) + (11bis) − (12) − (22a) dB | - | - | - | - | - | - | - | - | - | - | - | - | - | - | - | - | - | - | - | - | - | - | - | - | - | - | - | - | - | - | - | - | - | - | - | - | - | - | - | - | - | - | - | - | - |  | - | - | - | - | - | - | -
(23b) Hardware link budget for data channel (MIL) = (9b) + (11) + (11bis) − (12) − (22b) dB | 157.9309 | 154.9309 | 149.0309 | 154.4309 | 146.5309 | 156.9609 | 153.9609 | 148.5609 | 161.0109 | 158.0109 | 153.7909 | 153.5206 | 150.5206 | 144.0506 | 149.8158 | 146.8158 | 141.4798 | 154.9206 | 151.9206 | 146.2206 | 157.9309 | 154.9309 | 149.0309 | 156.6501 | 153.6501 | 150.0201 | 155.0709 | 151.0309 | 145.8109 | 152.9198 | 149.9198 | 145.6098 | 160.0309 | 157.0309 | 154.0309 | 151.5098 | 148.5098 | 144.0098 | 153.2309 | 150.2309 | 146.1309 | 152.9003 | 149.9003 | 145.4003 | 162.7309 |  | 156.4309 | 156.9309 | 153.9309 | 149.1309 | 159.6309 | 156.6309 | 152.8309
Calculation of available pathloss
(24) Lognormal shadow fading std deviation (dB) | 8 | 8 | 8 | 8 | 8 | 8 | 8 | 8 | 8 | 8 | 8 | 8 | 8 | 8 | 8 | 8 | 8 | 8 | 8 | 8 | 8 | 8 | 8 | 8 | 8 | 8 | 8 | 8 | 8 | 8 | 8 | 8 | 8 | 8 | 8 | 8 | 8 | 8 | 8 | 8 | 8 | 8 | 8 | 8 | 8 |  | 8 | 8 | 8 | 8 | 8 | 8 | 8
(25a) Shadow fading margin for control channel (function of the cell area reliability and (24)) (dB) | - | - | - | - | - | - | - | - | - | - | - | - | - | - | - | - | - | - | - | - | - | - | - | - | - | - | - | - | - | - | - | - | - | - | - | - | - | - | - | - | - | - | - | - | - |  | - | - | - | - | - | - | -
(25b) Shadow fading margin for data channel (function of the cell area reliability and (24)) (dB) | 5.13 | 5.13 | 5.13 | 5.13 | 5.13 | 5.13 | 5.13 | 5.13 | 5.13 | 5.13 | 5.13 | 5.13 | 5.13 | 5.13 | 5.13 | 5.13 | 5.13 | 5.13 | 5.13 | 5.13 | 5.13 | 5.13 | 5.13 | 6.34 | 6.34 | 6.34 | 5.13 | 5.13 | 5.13 | 5.13 | 5.13 | 5.13 | 5.13 | 5.13 | 5.13 | 5.13 | 5.13 | 5.13 | 5.13 | 5.13 | 5.13 | 5.13 | 5.13 | 5.13 | 5.13 |  | 5.13 | 5.13 | 5.13 | 5.13 | 5.13 | 5.13 | 5.13
(26) BS selection/macro-diversity gain (dB) | 0 | 0 | 0 | 0 | 0 | 0 | 0 | 0 | 0 | 0 | 0 | 0 | 0 | 0 | 0 | 0 | 0 | 0 | 0 | 0 | 0 | 0 | 0 | 0 | 0 | 0 | 0 | 0 | 0 | 0 | 0 | 0 | 0 | 0 | 0 | 0 | 0 | 0 | 0 | 0 | 0 | 0 | 0 | 0 | 0 |  | 0 | 0 | 0 | 0 | 0 | 0 | 0
(27) Penetration margin (dB) | 12.5 | 12.5 | 12.5 | 12.5 | 12.5 | 12.5 | 12.5 | 12.5 | 12.5 | 12.5 | 12.5 | 12.5 | 12.5 | 12.5 | 12.5 | 12.5 | 12.5 | 12.5 | 12.5 | 12.5 | 12.5 | 12.5 | 12.5 | 12.5 | 12.5 | 12.5 | 12.5 | 12.5 | 12.5 | 12.5 | 12.5 | 12.5 | 12.5 | 12.5 | 12.5 | 12.5 | 12.5 | 12.5 | 12.5 | 12.5 | 12.5 | 12.5 | 12.5 | 12.5 | 12.5 |  | 12.5 | 12.5 | 12.5 | 12.5 | 12.5 | 12.5 | 12.5
(28) Other gains (dB) (if any please specify) | 0 | 0 | 0 | 0 | 0 | 0 | 0 | 0 | 0 | 0 | 0 | 0 | 0 | 0 | 0 | 0 | 0 | 0 | 0 | 0 | 0 | 0 | 0 | 0 | 0 | 0 | 0 | 0 | 0 | 0 | 0 | 0 | 0 | 0 | 0 | 0 | 0 | 0 | 0 | 0 | 0 | 0 | 0 | 0 | 0 |  | 0 | 0 | 0 | 0 | 0 | 0 | 0
(29a) Available path loss for control channel = (23a) – (25a) + (26) – (27) + (28) dB | - | - | - | - | - | - | - | - | - | - | - | - | - | - | - | - | - | - | - | - | - | - | - | - | - | - | - | - | - | - | - | - | - | - | - | - | - | - | - | - | - | - | - | - | - |  | - | - | - | - | - | - | -
(29b) Available path loss for data channel = (23b) – (25b) + (26) – (27) + (28) dB | 140.3009 | 137.3009 | 131.4009 | 136.8009 | 128.9009 | 139.3309 | 136.3309 | 130.9309 | 143.3809 | 140.3809 | 136.1609 | 135.8906 | 132.8906 | 126.4206 | 132.1858 | 129.1858 | 123.8498 | 137.2906 | 134.2906 | 128.5906 | 140.3009 | 137.3009 | 131.4009 | 137.8101 | 134.8101 | 131.1801 | 137.4409 | 133.4009 | 128.1809 | 135.2898 | 132.2898 | 127.9798 | 142.4009 | 139.4009 | 136.4009 | 133.8798 | 130.8798 | 126.3798 | 135.6009 | 132.6009 | 128.5009 | 135.2703 | 132.2703 | 127.7703 | 145.1009 |  | 138.8009 | 139.3009 | 136.3009 | 131.5009 | 142.0009 | 139.0009 | 135.2009
(40a) MCL for control channel = (3bis) + (6) − (22a) + (5) + (11bis) dB | - | - | - | - | - | - | - | - | - | - | - | - | - | - | - | - | - | - | - | - | - | - | - | - | - | - | - | - | - | - | - | - | - | - | - | - | - | - | - | - | - | - | - | - | - |  | - | - | - | - | - | - | -
(40b) MCL for data channel = (3bis) − (7) − (22b) + (5) + (11bis) dB | 144.9 | 144.9 | 139 | 148.95 | 144.05 | 143.93 | 143.93 | 138.53 | 147.98 | 147.98 | 143.76 | 143.5 | 143.5 | 137.03 | 142.4452 | 142.4452 | 137.1092 | 144.9 | 144.9 | 139.2 | 144.9 | 144.9 | 139 | 143.6192 | 143.6192 | 139.9892 | 142.04 | 141 | 135.78 | 142.8992 | 142.8992 | 138.5892 | 147 | 147 | 144 | 141.4892 | 141.4892 | 136.9892 | 144.2 | 144.2 | 140.1 | 139.8694 | 139.8694 | 135.3694 | 149.7 |  | 146.4 | 147.9 | 147.9 | 143.1 | 150.6 | 150.6 | 146.8

## Msg4
| Samsung |  |  | ZTE |  | OPPO |  |  | CATT |  |  | vivo |  |  | Xiaomi |  |  | Futurewei |  |  | Nokia |  |  | NTT DOCOMO |  |  | Huawei, HiSilicon |  |  | Spreadtrum |  |  | Apple |  |  | Ericsson |  |  | Qualcomm |  |  | Intel
System configuration | Ref UE (NLoS O-to-I) | RedCap UE, 2 Rx (NLoS O-to-I) | RedCap UE, 1 Rx (NLoS O-to-I) | Ref UE (NLoS O-to-I) | RedCap UE, 1 Rx (NLoS O-to-I) | Ref UE (NLoS O-to-I) | RedCap UE, 2 Rx (NLoS O-to-I) | RedCap UE, 1 Rx (NLoS O-to-I) | Ref UE (NLoS O-to-I) | RedCap UE, 2 Rx (NLoS O-to-I) | RedCap UE, 1 Rx (NLoS O-to-I) | Ref UE (NLoS O-to-I) | RedCap UE, 2 Rx (NLoS O-to-I) | RedCap UE, 1 Rx (NLoS O-to-I) | Ref UE (NLoS O-to-I) | RedCap UE, 2 Rx (NLoS O-to-I) | RedCap UE, 1 Rx (NLoS O-to-I) | Ref UE (NLoS O-to-I) | RedCap UE, 2 Rx (NLoS O-to-I) | RedCap UE, 1 Rx (NLoS O-to-I) | Ref UE (NLoS O-to-I) | RedCap UE, 2 Rx (NLoS O-to-I) | RedCap UE, 1 Rx (NLoS O-to-I) | Ref UE (NLoS O-to-I) | RedCap UE, 2 Rx (NLoS O-to-I) | RedCap UE, 1 Rx (NLoS O-to-I) | Ref UE (NLoS O-to-I) | RedCap UE, 2 Rx (NLoS O-to-I) | RedCap UE, 1 Rx (NLoS O-to-I) | Ref UE (NLoS O-to-I) | RedCap UE, 2 Rx (NLoS O-to-I) | RedCap UE, 1 Rx (NLoS O-to-I) | Ref UE (NLoS O-to-I) | RedCap UE, 2 Rx (NLoS O-to-I) | RedCap UE, 1 Rx (NLoS O-to-I) | Ref UE (NLoS O-to-I) | RedCap UE, 2 Rx (NLoS O-to-I) | RedCap UE, 1 Rx (NLoS O-to-I) | Ref UE (NLoS O-to-I) | RedCap UE, 2 Rx (NLoS O-to-I) | RedCap UE, 1 Rx (NLoS O-to-I) | Ref UE (NLoS O-to-I) | RedCap UE, 2 Rx (NLoS O-to-I) | RedCap UE, 1 Rx (NLoS O-to-I)
Carrier frequency (GHz) | 0.7 | 0.7 | 0.7 | 0.7 | 0.7 | 0.7 | 0.7 | 0.7 | 0.7 | 0.7 | 0.7 | 0.7 | 0.7 | 0.7 | 0.7 | 0.7 | 0.7 | 0.7 | 0.7 | 0.7 | 0.7 | 0.7 | 0.7 | 0.7 | 0.7 | 0.7 | 0.7 | 0.7 | 0.7 | 0.7 | 0.7 | 0.7 | 0.7 | 0.7 | 0.7 | 0.7 | 0.7 | 0.7 | 0.7 | 0.7 | 0.7 | 0.7 |  | 0.7
Total carrier bandwidth (MHz) | 20 | 20 | 20 | 20 | 20 | 20 | 20 | 20 | 20 | 20 | 20 | 20 | 20 | 20 | 20 | 20 | 20 | 20 | 20 | 20 | 20 | 20 | 20 | 20 | 20 | 20 | 20 | 20 | 20 | 20 | 20 | 20 | 20 | 20 | 20 | 20 | 20 | 20 | 20 | 20 | 20 | 20 |  | 20
Transmission bit rate for control channel (bit/s) | - | - | - | - | - | - | - | - | - | - | - | - | - | - | - | - | - | - | - | - | - | - | - | - | - | - | - | - | - | - | - | - | - | - | - | - | - | - | - | - | - | - |  | -
Transmission bit rate for data channel (bit/s) | - | - | - | - | - | - | - | - | - | - | - | - | - | - | - | - | - | - | - | - | - | - | - | - | - | - | - | - | - | - | - | - | - | - | - | - | - | - | - | - | - | - |  | -
Target packet error rate for the required SNR in item (19a) for control channel | - | - | - | - | - | - | - | - | - | - | - | - | - | - | - | - | - | - | - | - | - | - | - | - | - | - | - | - | - | - | - | - | - | - | - | - | - | - | - | - | - | - |  | -
Target packet error rate for the required SNR in item (19b) for data channel | 10% | 10% | 10% | 10% | 10% | 10% | 10% | 10% | 10% | 10% | 10% | 10% | 10% | 10% | 10% | 10% | 10% | 10% | 10% | 10% | 10% | 10% | 10% | 10% | 10% | 10% | 10% | 10% | 10% | 10% | 10% | 10% | 10% | 10% | 10% | 10% | 10% | 10% | 10% | 10% | 10% | 10% |  | 10%
Pathloss model | TDL-C, NLOS | TDL-C, NLOS | TDL-C, NLOS | TDL-C, NLOS | TDL-C, NLOS | TDL-C, NLOS | TDL-C, NLOS | TDL-C, NLOS | TDL-C, NLOS | TDL-C, NLOS | TDL-C, NLOS | TDL-C, NLOS | TDL-C, NLOS | TDL-C, NLOS | TDL-C, NLOS | TDL-C, NLOS | TDL-C, NLOS | TDL-C, NLOS | TDL-C, NLOS | TDL-C, NLOS | TDL-C, NLOS | TDL-C, NLOS | TDL-C, NLOS | TDL-C, NLOS | TDL-C, NLOS | TDL-C, NLOS | TDL-C, NLOS | TDL-C, NLOS | TDL-C, NLOS | TDL-C, NLOS | TDL-C, NLOS | TDL-C, NLOS | TDL-C, NLOS | TDL-C, NLOS | TDL-C, NLOS | TDL-C, NLOS | TDL-C, NLOS | TDL-C, NLOS | TDL-C, NLOS | TDL-C, NLOS | TDL-C, NLOS | TDL-C, NLOS |  | TDL-C, NLOS
UE speed (km/h) | 3 | 3 | 3 | 3 | 3 | 3 | 3 | 3 | 3 | 3 | 3 | 3 | 3 | 3 | 3 | 3 | 3 | 3 | 3 | 3 | 3 | 3 | 3 | 3 | 3 | 3 | 3 | 3 | 3 | 3 | 3 | 3 | 3 | 3 | 3 | 3 | 3 | 3 | 3 | 3 | 3 | 3 |  | 3
Transmitter
(1) Number of transmit antennas. | 16 | 16 | 16 | 16 | 16 | 16 | 16 | 16 | 16 | 16 | 16 | 16 | 16 | 16 | 16 | 16 | 16 | 16 | 16 | 16 | 16 | 16 | 16 | 16 | 16 | 16 | 16 | 16 | 16 | 16 | 16 | 16 | 16 | 16 | 16 | 16 | 16 | 16 | 16 | 16 | 16 | 16 |  | 16
(2a) # of gNB TXRUs | 2 | 2 | 2 | 2 | 2 | 2 | 2 | 2 | 4 | 4 | 4 | 4 | 4 | 4 | 4 | 4 | 4 | 2 | 2 | 2 | 2 | 2 | 2 | 2 | 2 | 2 | 4 | 4 | 4 | 2 | 2 | 2 | 4 | 4 | 4 | 2 | 2 | 2 | 2 | 2 | 2 | 2 |  | 2
(2b) Number of transmit chains | 2 | 2 | 2 | 2 | 2 | 2 | 2 | 2 | 4 | 4 | 4 | 4 | 4 | 4 | 4 | 4 | 4 | 2 | 2 | 2 | 2 | 2 | 2 | 2 | 2 | 2 | 4 | 4 | 4 | 2 | 2 | 2 | 4 | 4 | 4 | 2 | 2 | 2 | 2 | 2 | 2 | 2 |  | 2
(3a) Downlink Power Spectrum Density (dBm/MHz) | 36 | 36 | 36 | 36 | 36 | 36 | 36 | 36 | 36 | 36 | 36 | 36 | 36 | 36 | 36 | 36 | 36 | 36 | 36 | 36 | 36 | 36 | 36 | 36 | 36 | 36 | 36 | 36 | 36 | 36 | 36 | 36 | 36 | 36 | 36 | 36 | 36 | 36 | 36 | 36 | 36 | 36 |  | 36
(3b) Total transmit power for carrier bandwidth (dBm) | 49.0103 | 49.0103 | 49.0103 | 49.0103 | 49.0103 | 49.0103 | 49.0103 | 49.0103 | 49.0103 | 49.0103 | 49.0103 | 49.0103 | 49.0103 | 49.0103 | 49.0103 | 49.0103 | 49.0103 | 49.0103 | 49.0103 | 49.0103 | 49.0103 | 49.0103 | 49.0103 | 49.0103 | 49.0103 | 49.0103 | 49.0103 | 49.0103 | 49.0103 | 49.0103 | 49.0103 | 49.0103 | 49.0103 | 49.0103 | 49.0103 | 49.0103 | 49.0103 | 49.0103 | 49.0103 | 49.0103 | 49.0103 | 49.0103 |  | 49.0103
(3bis) Transmit power for occupied channel bandwidth for control channel (17a) or data channel (17b) | 44.1158 | 44.1158 | 44.1158 | 44.2347 | 44.2347 | 44.1158 | 44.1158 | 44.1158 | 45.3651 | 45.3651 | 45.3651 | 45.0849 | 45.0849 | 45.0849 | 44.1158 | 44.1158 | 44.1158 | 44.1158 | 44.1158 | 44.1158 | 48.0952 | 48.0952 | 48.0952 | 44.1158 | 44.1158 | 44.1158 | 44.1158 | 44.1158 | 44.1158 | 44.1158 | 44.1158 | 44.1158 | 44.2347 | 44.2347 | 44.2347 | 44.1158 | 44.1158 | 44.1158 | 44.5733 | 44.5733 | 44.5733 | 44.1158 |  | 44.1158
(4) Transmitter antenna gain (dB) at antenna gain component 3 & antenna gain component 4 = (4a) +10*log10( (1) / (2a) ) - (4b) (dB) for downlink, and = (4a) +10*log10( (1) / (2b) ) - (4b) (dB) for uplink | 17.0309 | 17.0309 | 17.0309 | 9.4809 | 9.4809 | 17.0309 | 17.0309 | 17.0309 | 14.0206 | 14.0206 | 14.0206 | 11.3706 | 11.3706 | 11.3706 | 14.0206 | 14.0206 | 14.0206 | 17.0309 | 17.0309 | 17.0309 | 17.0309 | 17.0309 | 17.0309 | 17.0309 | 17.0309 | 17.0309 | 14.0206 | 14.0206 | 14.0206 | 17.0309 | 17.0309 | 17.0309 | 14.0206 | 14.0206 | 14.0206 | 13.0309 | 13.0309 | 13.0309 | 17.0309 | 17.0309 | 17.0309 | 17.0309 |  | 17.0309
(4a) Transmitter antenna element gain (dBi) | 8 | 8 | 8 | 8 | 8 | 8 | 8 | 8 | 8 | 8 | 8 | 8 | 8 | 8 | 8 | 8 | 8 | 8 | 8 | 8 | 8 | 8 | 8 | 8 | 8 | 8 | 8 | 8 | 8 | 8 | 8 | 8 | 8 | 8 | 8 | 8 | 8 | 8 | 8 | 8 | 8 | 8 |  | 8
(4b) Transmitter antenna gain correction factor at antenna gain component 3 & antenna gain component 4 (dB) Note: delta2 for downlink and delta3 for uplink | 0 | 0 | 0 | 7.55 | 7.55 | 0 | 0 | 0 | 0 | 0 | 0 | 2.65 | 2.65 | 2.65 | 0 | 0 | 0 | 0 | 0 | 0 | 0 | 0 | 0 | 0 | 0 | 0 | 0 | 0 | 0 | 0 | 0 | 0 | 0 | 0 | 0 | 4 | 4 | 4 | 0 | 0 | 0 | 0 |  | 0
(5) Transmitter antenna gain (dB) at antenna gain component 2 Note: void (=zero) for uplink | 0 | 0 | 0 | 0 | 0 | 0 | 0 | 0 | 0 | 0 | 0 | 0 | 0 | 0 | 0 | 0 | 0 | 0 | 0 | 0 | 0 | 0 | 0 | 0 | 0 | 0 | 0 | 0 | 0 | 0 | 0 | 0 | 0 | 0 | 0 | 0 | 0 | 0 | 0 | 0 | 0 | 0 |  | 0
(6) Control channel power boosting gain (dB) | 0 | 0 | 0 | 0 | 0 | 0 | 0 | 0 | 0 | 0 | 0 | 0 | 0 | 0 | 0 | 0 | 0 | 0 | 0 | 0 | 0 | 0 | 0 | 0 | 0 | 0 | 0 | 0 | 0 | 0 | 0 | 0 | 0 | 0 | 0 | 0 | 0 | 0 | 0 | 0 | 0 | 0 |  | 0
(7) Data channel power loss due to pilot/control boosting (dB) | 0 | 0 | 0 | 0 | 0 | 0 | 0 | 0 | 0 | 0 | 0 | 0 | 0 | 0 | 0 | 0 | 0 | 0 | 0 | 0 | 0 | 0 | 0 | 0 | 0 | 0 | 0 | 0 | 0 | 0 | 0 | 0 | 0 | 0 | 0 | 0 | 0 | 0 | 0 | 0 | 0 | 0 |  | 0
(8) Cable, connector, combiner, body losses, etc. (enumerate sources) (dB) (feeder loss must be included for and only for downlink) | 3 | 3 | 3 | 3 | 3 | 3 | 3 | 3 | 3 | 3 | 3 | 3 | 3 | 3 | 3 | 3 | 3 | 3 | 3 | 3 | 3 | 3 | 3 | 3 | 3 | 3 | 3 | 3 | 3 | 3 | 3 | 3 | 3 | 3 | 3 | 3 | 3 | 3 | 3 | 3 | 3 | 3 |  | 3
(9a) Control channel EIRP = (3bis) + (4) + (5) + (6) – (8) dBm | - | - | - | - | - | - | - | - | - | - | - | - | - | - | - | - | - | - | - | - | - | - | - | - | - | - | - | - | - | - | - | - | - | - | - | - | - | - | - | - | - | - |  | -
(9b) Data channel EIRP = (3bis) + (4) + (5) – (7) – (8) dBm | 58.1466 | 58.1466 | 58.1466 | 50.7156 | 50.7156 | 58.1466 | 58.1466 | 58.1466 | 56.3857 | 56.3857 | 56.3857 | 53.4555 | 53.4555 | 53.4555 | 55.1363 | 55.1363 | 55.1363 | 58.1466 | 58.1466 | 58.1466 | 62.1261 | 62.1261 | 62.1261 | 58.1466 | 58.1466 | 58.1466 | 55.1363 | 55.1363 | 55.1363 | 58.1466 | 58.1466 | 58.1466 | 55.2553 | 55.2553 | 55.2553 | 54.1466 | 54.1466 | 54.1466 | 58.6042 | 58.6042 | 58.6042 | 58.1466 |  | 58.1466
Receiver
(10) Number of receive antennas | 2 | 2 | 1 | 2 | 1 | 2 | 2 | 1 | 2 | 2 | 1 | 2 | 2 | 1 | 2 | 2 | 1 | 2 | 2 | 1 | 2 | 2 | 1 | 2 | 2 | 1 | 2 | 2 | 1 | 2 | 2 | 1 | 2 | 2 | 1 | 2 | 2 | 1 | 2 | 2 | 1 | 2 |  | 1
(10bis) Number of receive chains | 2 | 2 | 1 | 2 | 1 | 2 | 2 | 1 | 2 | 2 | 1 | 2 | 2 | 1 | 2 | 2 | 1 | 2 | 2 | 1 | 2 | 2 | 1 | 2 | 2 | 1 | 2 | 2 | 1 | 2 | 2 | 1 | 2 | 2 | 1 | 2 | 2 | 1 | 2 | 2 | 1 | 2 |  | 1
(11) Receiver antenna gain (dB) at antenna gain component 3 & antenna gain component 4 = (11a) +10*log10( (10) / (10bis) ) - (11b) (dB) for downlink; and = (11a) +10*log10( (10) / (2a) ) - (11b) (dB) for uplink | 0 | -3 | -3 | 0 | -3 | 0 | -3 | -3 | 0 | -3 | -3 | 0 | -3 | -3 | 0 | -3 | -3 | 0 | -3 | -3 | 0 | -3 | -3 | 0 | -3 | -3 | 0 | -3 | -3 | 0 | -3 | -3 | 0 | -3 | -3 | 0 | -3 | -3 | 0 | -3 | -3 | 0 |  | -3
(11a) Receiver antenna element gain (dBi) | 0 | -3 | -3 | 0 | -3 | 0 | -3 | -3 | 0 | -3 | -3 | 0 | -3 | -3 | 0 | -3 | -3 | 0 | -3 | -3 | 0 | -3 | -3 | 0 | -3 | -3 | 0 | -3 | -3 | 0 | -3 | -3 | 0 | -3 | -3 | 0 | -3 | -3 | 0 | -3 | -3 | 0 |  | -3
(11b) Receiver antena gain correction factor at antenna gain component 3 & antenna gain component 4 (dB) Note: delta2 for uplink, and delta3 for downlink | 0 | 0 | 0 | 0 | 0 | 0 | 0 | 0 | 0 | 0 | 0 | 0 | 0 | 0 | 0 | 0 | 0 | 0 | 0 | 0 | 0 | 0 | 0 | 0 | 0 | 0 | 0 | 0 | 0 | 0 | 0 | 0 | 0 | 0 | 0 | 0 | 0 | 0 | 0 | 0 | 0 | 0 |  | 0
(11bis) Receiver antenna gain (dB) at antenna gain component 2 Note: void (=zero) for downlink | 0 | 0 | 0 | 0 | 0 | 0 | 0 | 0 | 0 | 0 | 0 | 0 | 0 | 0 | 0 | 0 | 0 | 0 | 0 | 0 | 0 | 0 | 0 | 0 | 0 | 0 | 0 | 0 | 0 | 0 | 0 | 0 | 0 | 0 | 0 | 0 | 0 | 0 | 0 | 0 | 0 | 0 |  | 0
(12) Cable, connector, combiner, body losses, etc. (enumerate sources) (dB) (feeder loss must be included for and only for uplink) | 1 | 1 | 1 | 1 | 1 | 1 | 1 | 1 | 1 | 1 | 1 | 1 | 1 | 1 | 1 | 1 | 1 | 1 | 1 | 1 | 1 | 1 | 1 | 1 | 1 | 1 | 1 | 1 | 1 | 1 | 1 | 1 | 1 | 1 | 1 | 1 | 1 | 1 | 1 | 1 | 1 | 1 |  | 1
(13) Receiver noise figure (dB) | 7 | 7 | 7 | 7 | 7 | 7 | 7 | 7 | 7 | 7 | 7 | 7 | 7 | 7 | 7 | 7 | 7 | 7 | 7 | 7 | 7 | 7 | 7 | 7 | 7 | 7 | 7 | 7 | 7 | 7 | 7 | 7 | 7 | 7 | 7 | 7 | 7 | 7 | 7 | 7 | 7 | 7 |  | 7
(14) Thermal noise density (dBm/Hz) | -174 | -174 | -174 | -174 | -174 | -174 | -174 | -174 | -174 | -174 | -174 | -174 | -174 | -174 | -174 | -174 | -174 | -174 | -174 | -174 | -174 | -174 | -174 | -174 | -174 | -174 | -174 | -174 | -174 | -174 | -174 | -174 | -174 | -174 | -174 | -174 | -174 | -174 | -174 | -174 | -174 | -174 |  | -174
(15a) Receiver interference density for control channel (dBm/Hz) | - | - | - | - | - | - | - | - | - | - | - | - | - | - | - | - | - | - | - | - | - | - | - | - | - | - | - | - | - | - | - | - | - | - | - | - | - | - | - | - | - | - |  | -
(15b) Receiver interference density for data channel (dBm/Hz) | -999 | -999 | -999 | -999 | -999 | -999 | -999 | -999 | -999 | -999 | -999 | -169.3 | -169.3 | -169.3 | -999 | -999 | -999 | -999 | -999 | -999 | -169.3 | -169.3 | -169.3 | -999 | -999 | -999 | -169.3 | -169.3 | -169.3 | -999 | -999 | -999 | -169.3 | -169.3 | -169.3 | -999 | -999 | -999 | -164.99 | -164.99 | -164.99 | -999 |  | -999
(16a) Total noise plus interference density for control channel = 10 log (10^(((13) + (14))/10) + 10^((15a)/10)) dBm/Hz | - | - | - | - | - | - | - | - | - | - | - | - | - | - | - | - | - | - | - | - | - | - | - | - | - | - | - | - | - | - | - | - | - | - | - | - | - | - | - | - | - | - |  | -
(16b) Total noise plus interference density for data channel = 10 log (10^(((13) + (14))/10) + 10^((15b)/10)) dBm/Hz | -167 | -167 | -167 | -167 | -167 | -167 | -167 | -167 | -167 | -167 | -167 | -164.9892 | -164.9892 | -164.9892 | -167 | -167 | -167 | -167 | -167 | -167 | -164.9892 | -164.9892 | -164.9892 | -167 | -167 | -167 | -164.9892 | -164.9892 | -164.9892 | -167 | -167 | -167 | -164.9892 | -164.9892 | -164.9892 | -167 | -167 | -167 | -162.8694 | -162.8694 | -162.8694 | -167 |  | -167
(17a) Occupied channel bandwidth for control channel (Hz) | - | - | - | - | - | - | - | - | - | - | - | - | - | - | - | - | - | - | - | - | - | - | - | - | - | - | - | - | - | - | - | - | - | - | - | - | - | - | - | - | - | - |  | -
(17b) Occupied channel bandwidth for data channel (Hz) | 6480000 | 6480000 | 6480000 | 6660000 | 6660000 | 6480000 | 6480000 | 6480000 | 8640000 | 8640000 | 8640000 | 8100000 | 8100000 | 8100000 | 6480000 | 6480000 | 6480000 | 6480000 | 6480000 | 6480000 | 16200000 | 16200000 | 16200000 | 6480000 | 6480000 | 6480000 | 6480000 | 6480000 | 6480000 | 6480000 | 6480000 | 6480000 | 6660000 | 6660000 | 6660000 | 6480000 | 6480000 | 6480000 | 7200000 | 7200000 | 7200000 | 6480000 |  | 6480000
(18a) Effective noise power for control channel = (16a) + 10 log((17a)) dBm | - | - | - | - | - | - | - | - | - | - | - | - | - | - | - | - | - | - | - | - | - | - | - | - | - | - | - | - | - | - | - | - | - | - | - | - | - | - | - | - | - | - |  | -
(18b) Effective noise power for data channel = (16b) + 10 log((17b)) dBm | -98.8842 | -98.8842 | -98.8842 | -98.7653 | -98.7653 | -98.8842 | -98.8842 | -98.8842 | -97.6349 | -97.6349 | -97.6349 | -95.9043 | -95.9043 | -95.9043 | -98.8842 | -98.8842 | -98.8842 | -98.8842 | -98.8842 | -98.8842 | -92.894 | -92.894 | -92.894 | -98.8842 | -98.8842 | -98.8842 | -96.8734 | -96.8734 | -96.8734 | -98.8842 | -98.8842 | -98.8842 | -96.7544 | -96.7544 | -96.7544 | -98.8842 | -98.8842 | -98.8842 | -94.2961 | -94.2961 | -94.2961 | -98.8842 |  | -98.8842
(19a) Required SNR for the control channel (dB) | - | - | - | - | - | - | - | - | - | - | - | - | - | - | - | - | - | - | - | - | - | - | - | - | - | - | - | - | - | - | - | - | - | - | - | - | - | - | - | - | - | - |  | -
(19b) Required SNR for the data channel (dB) | -4.9 | -4.9 | -1.2 | -8.25 | -3.21 | -6.98 | -6.98 | -2.76 | -5.8 | -5.8 | -1.46 | -6.366 | -6.366 | -2.37 | -7.07 | -7.07 | -2.6 | -5.1 | -5.1 | -2.1 | -7.4 | -7.4 | -4.4 | -4.1 |  | 0.2 | -4.59 | -4.59 | -0.61 | -6 | -6 | -2 | -6.7 | -6.7 | -2 | -5.9 | -5.9 | -2.2 | -5 | -5 | -1.6 | -6.1 |  | -2.6
(20) Receiver implementation margin (dB) | 2 | 2 | 2 | 2 | 2 | 2 | 2 | 2 | 2 | 2 | 2 | 2 | 2 | 2 | 2 | 2 | 2 | 2 | 2 | 2 | 2 | 2 | 2 | 2 | 2 | 2 | 2 | 2 | 2 | 2 | 2 | 2 | 2 | 2 | 2 | 2 | 2 | 2 | 2 | 2 | 2 | 2 |  | 2
(21a) H-ARQ gain for control channel (dB) Note: Only applicable if HARQ is not considered in LLS | - | - | - | - | - | - | - | - | - | - | - | - | - | - | - | - | - | - | - | - | - | - | - | - | - | - | - | - | - | - | - | - | - | - | - | - | - | - | - | - | - | - |  | -
(21b) H-ARQ gain for data channel (dB) Note: Only applicable if HARQ is not considered in LLS | 0 | 0 | 0 | 0 | 0 | 0 | 0 | 0 | 0 | 0 | 0 | 0 | 0 | 0 | 0 | 0 | 0 | 0 | 0 | 0 | 0 | 0 | 0 | 0 | 0 | 0 | 0 | 0 | 0 | 0 | 0 | 0 | 0 | 0 | 0 | 0 | 0 | 0 | 0 | 0 | 0 | 0 |  | 0
(22a) Receiver sensitivity for control channel = (18a) + (19a) + (20) – (21a) dBm | - | - | - | - | - | - | - | - | - | - | - | - | - | - | - | - | - | - | - | - | - | - | - | - | - | - | - | - | - | - | - | - | - | - | - | - | - | - | - | - | - | - |  | -
(22b) Receiver sensitivity for data channel = (18b) + (19b) + (20) – (21b) dBm | -101.7842 | -101.7842 | -98.0842 | -105.0153 | -99.9753 | -103.8642 | -103.8642 | -99.6442 | -101.4349 | -101.4349 | -97.0949 | -100.2703 | -100.2703 | -96.2743 | -103.9542 | -103.9542 | -99.4842 | -101.9842 | -101.9842 | -98.9842 | -98.294 | -98.294 | -95.294 | -100.9842 | -96.8842 | -96.6842 | -99.4634 | -99.4634 | -95.4834 | -102.8842 | -102.8842 | -98.8842 | -101.4544 | -101.4544 | -96.7544 | -102.7842 | -102.7842 | -99.0842 | -97.2961 | -97.2961 | -93.8961 | -102.9842 |  | -99.4842
(23a) Hardware link budget for control channel (MIL) = (9a) + (11) + (11bis) − (12) − (22a) dB | - | - | - | - | - | - | - | - | - | - | - | - | - | - | - | - | - | - | - | - | - | - | - | - | - | - | - | - | - | - | - | - | - | - | - | - | - | - | - | - | - | - |  | -
(23b) Hardware link budget for data channel (MIL) = (9b) + (11) + (11bis) − (12) − (22b) dB | 158.9309 | 155.9309 | 152.2309 | 154.7309 | 146.6909 | 161.0109 | 158.0109 | 153.7909 | 156.8206 | 153.8206 | 149.4806 | 152.7258 | 149.7258 | 145.7298 | 158.0906 | 155.0906 | 150.6206 | 159.1309 | 156.1309 | 153.1309 | 159.4201 | 156.4201 | 153.4201 | 158.1309 | 151.0309 | 150.8309 | 153.5998 | 150.5998 | 146.6198 | 160.0309 | 157.0309 | 153.0309 | 155.7098 | 152.7098 | 148.0098 | 155.9309 | 152.9309 | 149.2309 | 154.9003 | 151.9003 | 148.5003 | 160.1309 |  | 153.6309
Calculation of available pathloss
(24) Lognormal shadow fading std deviation (dB) | 8 | 8 | 8 | 8 | 8 | 8 | 8 | 8 | 8 | 8 | 8 | 8 | 8 | 8 | 8 | 8 | 8 | 8 | 8 | 8 | 8 | 8 | 8 | 8 | 8 | 8 | 8 | 8 | 8 | 8 | 8 | 8 | 8 | 8 | 8 | 8 | 8 | 8 | 8 | 8 | 8 | 8 |  | 8
(25a) Shadow fading margin for control channel (function of the cell area reliability and (24)) (dB) | - | - | - | - | - | - | - | - | - | - | - | - | - | - | - | - | - | - | - | - | - | - | - | - | - | - | - | - | - | - | - | - | - | - | - | - | - | - | - | - | - | - |  | -
(25b) Shadow fading margin for data channel (function of the cell area reliability and (24)) (dB) | 5.13 | 5.13 | 5.13 | 5.13 | 5.13 | 5.13 | 5.13 | 5.13 | 5.13 | 5.13 | 5.13 | 5.13 | 5.13 | 5.13 | 5.13 | 5.13 | 5.13 | 5.13 | 5.13 | 5.13 | 6.34 | 6.34 | 6.34 | 5.13 | 5.13 | 5.13 | 5.13 | 5.13 | 5.13 | 5.13 | 5.13 | 5.13 | 5.13 | 5.13 | 5.13 | 5.13 | 5.13 | 5.13 | 5.13 | 5.13 | 5.13 | 5.13 |  | 5.13
(26) BS selection/macro-diversity gain (dB) | 0 | 0 | 0 | 0 | 0 | 0 | 0 | 0 | 0 | 0 | 0 | 0 | 0 | 0 | 0 | 0 | 0 | 0 | 0 | 0 | 0 | 0 | 0 | 0 | 0 | 0 | 0 | 0 | 0 | 0 | 0 | 0 | 0 | 0 | 0 | 0 | 0 | 0 | 0 | 0 | 0 | 0 |  | 0
(27) Penetration margin (dB) | 12.5 | 12.5 | 12.5 | 12.5 | 12.5 | 12.5 | 12.5 | 12.5 | 12.5 | 12.5 | 12.5 | 12.5 | 12.5 | 12.5 | 12.5 | 12.5 | 12.5 | 12.5 | 12.5 | 12.5 | 12.5 | 12.5 | 12.5 | 12.5 | 12.5 | 12.5 | 12.5 | 12.5 | 12.5 | 12.5 | 12.5 | 12.5 | 12.5 | 12.5 | 12.5 | 12.5 | 12.5 | 12.5 | 12.5 | 12.5 | 12.5 | 12.5 |  | 12.5
(28) Other gains (dB) (if any please specify) | 0 | 0 | 0 | 0 | 0 | 0 | 0 | 0 | 0 | 0 | 0 | 0 | 0 | 0 | 0 | 0 | 0 | 0 | 0 | 0 | 0 | 0 | 0 | 0 | 0 | 0 | 0 | 0 | 0 | 0 | 0 | 0 | 0 | 0 | 0 | 0 | 0 | 0 | 0 | 0 | 0 | 0 |  | 0
(29a) Available path loss for control channel = (23a) – (25a) + (26) – (27) + (28) dB | - | - | - | - | - | - | - | - | - | - | - | - | - | - | - | - | - | - | - | - | - | - | - | - | - | - | - | - | - | - | - | - | - | - | - | - | - | - | - | - | - | - |  | -
(29b) Available path loss for data channel = (23b) – (25b) + (26) – (27) + (28) dB | 141.3009 | 138.3009 | 134.6009 | 137.1009 | 129.0609 | 143.3809 | 140.3809 | 136.1609 | 139.1906 | 136.1906 | 131.8506 | 135.0958 | 132.0958 | 128.0998 | 140.4606 | 137.4606 | 132.9906 | 141.5009 | 138.5009 | 135.5009 | 140.5801 | 137.5801 | 134.5801 | 140.5009 | 133.4009 | 133.2009 | 135.9698 | 132.9698 | 128.9898 | 142.4009 | 139.4009 | 135.4009 | 138.0798 | 135.0798 | 130.3798 | 138.3009 | 135.3009 | 131.6009 | 137.2703 | 134.2703 | 130.8703 | 142.5009 |  | 136.0009
(40a) MCL for control channel = (3bis) + (6) − (22a) + (5) + (11bis) dB | - | - | - | - | - | - | - | - | - | - | - | - | - | - | - | - | - | - | - | - | - | - | - | - | - | - | - | - | - | - | - | - | - | - | - | - | - | - | - | - | - | - |  | -
(40b) MCL for data channel = (3bis) − (7) − (22b) + (5) + (11bis) dB | 145.9 | 145.9 | 142.2 | 149.25 | 144.21 | 147.98 | 147.98 | 143.76 | 146.8 | 146.8 | 142.46 | 145.3552 | 145.3552 | 141.3592 | 148.07 | 148.07 | 143.6 | 146.1 | 146.1 | 143.1 | 146.3892 | 146.3892 | 143.3892 | 145.1 | 141 | 140.8 | 143.5792 | 143.5792 | 139.5992 | 147 | 147 | 143 | 145.6892 | 145.6892 | 140.9892 | 146.9 | 146.9 | 143.2 | 141.8694 | 141.8694 | 138.4694 | 147.1 |  | 143.6

## Msg3
| Samsung |  | ZTE |  | OPPO |  | CATT |  | vivo |  | Xiaomi |  | Futurewei |  | Nokia |  | NTT DOCOMO |  | Huawei, HiSilicon |  | Spreadtrum |  | Ericsson |  | Qualcomm |  | Intel |  | Panasonic
System configuration | Ref UE (NLoS O-to-I) | RedCap UE (NLoS O-to-I) | Ref UE (NLoS O-to-I) | RedCap UE (NLoS O-to-I) | Ref UE (NLoS O-to-I) | RedCap UE (NLoS O-to-I) | Ref UE (NLoS O-to-I) | RedCap UE (NLoS O-to-I) | Ref UE (NLoS O-to-I) | RedCap UE (NLoS O-to-I) | Ref UE (NLoS O-to-I) | RedCap UE (NLoS O-to-I) | Ref UE (NLoS O-to-I) | RedCap UE (NLoS O-to-I) | Ref UE (NLoS O-to-I) | RedCap UE (NLoS O-to-I) | Ref UE (NLoS O-to-I) | RedCap UE (NLoS O-to-I) | Ref UE (NLoS O-to-I) | RedCap UE (NLoS O-to-I) | Ref UE (NLoS O-to-I) | RedCap UE (NLoS O-to-I) | Ref UE (NLoS O-to-I) | RedCap UE (NLoS O-to-I) | Ref UE (NLoS O-to-I) | RedCap UE (NLoS O-to-I) | Ref UE (NLoS O-to-I) | RedCap UE (NLoS O-to-I) | Ref UE (NLoS O-to-I) | RedCap UE (NLoS O-to-I)
Carrier frequency (GHz) | 0.7 | 0.7 | 0.7 | 0.7 | 0.7 | 0.7 | 0.7 | 0.7 | 0.7 | 0.7 | 0.7 | 0.7 | 0.7 | 0.7 | 0.7 | 0.7 | 0.7 | 0.7 | 0.7 | 0.7 | 0.7 | 0.7 | 0.7 | 0.7 | 0.7 | 0.7 | 0.7 | 0.7 | 0.7 | 0.7
Total carrier bandwidth (MHz) | 20 | 20 | 20 | 20 | 20 | 20 | 20 | 20 | 20 | 20 | 20 | 20 | 20 | 20 | 20 | 20 | 20 | 20 | 20 | 20 | 20 | 20 | 20 | 20 | 20 | 20 | 20 | 20 | 20 | 20
Transmission bit rate for control channel (bit/s) | - | - | - | - | - | - | - | - | - | - | - | - | - | - | - | - | - | - | - | - | - | - | - | - | - | - | - | - | - | -
Transmission bit rate for data channel (bit/s) | - | - | - | - | - | - | - | - | - | - | - | - | - | - | - | - | - | - | - | - | - | - | - | - | - | - | - | - | - | -
Target packet error rate for the required SNR in item (19a) for control channel | - | - | - | - | - | - | - | - | - | - | - | - | - | - | - | - | - | - | - | - | - | - | - | - | - | - | - | - | - | -
Target packet error rate for the required SNR in item (19b) for data channel | 10% | 10% | 10% | 10% | 10% | 10% | 10% | 10% | 10% | 10% | 10% | 10% | 10% | 10% | 10% | 10% | 10% | 10% | 10% | 10% | 10% | 10% | 10% | 10% | 10% | 10% | 10% | 10% | 10% | 10%
Pathloss model | TDL-C, NLOS | TDL-C, NLOS | TDL-C, NLOS | TDL-C, NLOS | TDL-C, NLOS | TDL-C, NLOS | TDL-C, NLOS | TDL-C, NLOS | TDL-C, NLOS | TDL-C, NLOS | TDL-C, NLOS | TDL-C, NLOS | TDL-C, NLOS | TDL-C, NLOS | TDL-C, NLOS | TDL-C, NLOS | TDL-C, NLOS | TDL-C, NLOS | TDL-C, NLOS | TDL-C, NLOS | TDL-C, NLOS | TDL-C, NLOS | TDL-C, NLOS | TDL-C, NLOS | TDL-C, NLOS | TDL-C, NLOS | TDL-C, NLOS | TDL-C, NLOS | TDL-C, NLOS | TDL-C, NLOS
UE speed (km/h) | 3 | 3 | 3 | 3 | 3 | 3 | 3 | 3 | 3 | 3 | 3 | 3 | 3 | 3 | 3 | 3 | 3 | 3 | 3 | 3 | 3 | 3 | 3 | 3 | 3 | 3 | 3 | 3 | 3 | 3
Transmitter
(1) Number of transmit antennas. | 1 | 1 | 1 | 1 | 1 | 1 | 1 | 1 | 1 | 1 | 1 | 1 | 1 | 1 | 1 | 1 | 1 | 1 | 1 | 1 | 1 | 1 | 1 | 1 | 1 | 1 | 1 | 1 | 1 | 1
(2a) # of gNB TXRUs | 2 | 2 | 2 | 2 | 2 | 2 | 4 | 4 | 4 | 4 | 4 | 4 | 2 | 2 | 2 | 2 | 2 | 2 | 4 | 4 | 2 | 2 | 2 | 2 | 2 | 2 | 2 | 2 | 2 | 2
(2b) Number of transmit chains | 1 | 1 | 1 | 1 | 1 | 1 | 1 | 1 | 1 | 1 | 1 | 1 | 1 | 1 | 1 | 1 | 1 | 1 | 1 | 1 | 1 | 1 | 1 | 1 | 1 | 1 | 1 | 1 | 1 | 1
(3a) Downlink Power Spectrum Density (dBm/MHz) | - | - | - | - | - | - | - | - | - | - | - | - | - | - | - | - | - | - | - | - | - | - | - | - | - | - | - | - | - | -
(3b) Total transmit power for carrier bandwidth (dBm) | 23 | 23 | 23 | 23 | 23 | 23 | 23 | 23 | 23 | 23 | 23 | 23 | 23 | 23 | 23 | 23 | 23 | 23 | 23 | 23 | 23 | 23 | 23 | 23 | 23 | 23 | 23 | 23 | 23 | 23
(3bis) Transmit power for occupied channel bandwidth for control channel (17a) or data channel (17b) | 23 | 23 | 23 | 23 | 23 | 23 | 23 | 23 | 23 | 23 | 23 | 23 | 23 | 23 | 23 | 23 | 23 | 23 | 23 | 23 | 23 | 23 | 23 | 23 | 23 | 23 | 23 | 23 | 23 | 23
(4) Transmitter antenna gain (dB) at antenna gain component 3 & antenna gain component 4 = (4a) +10*log10( (1) / (2a) ) - (4b) (dB) for downlink, and = (4a) +10*log10( (1) / (2b) ) - (4b) (dB) for uplink | 0 | -3 | 0 | -3 | 0 | -3 | 0 | -3 | 0 | -3 | 0 | -3 | 0 | -3 | 0 | -3 | 0 | -3 | 0 | -3 | 0 | -3 | 0 | -3 | 0 | -3 | 0 | -3 | 0 | -3
(4a) Transmitter antenna element gain (dBi) | 0 | -3 | 0 | -3 | 0 | -3 | 0 | -3 | 0 | -3 | 0 | -3 | 0 | -3 | 0 | -3 | 0 | -3 | 0 | -3 | 0 | -3 | 0 | -3 | 0 | -3 | 0 | -3 | 0 | -3
(4b) Transmitter antenna gain correction factor at antenna gain component 3 & antenna gain component 4 (dB) Note: delta2 for downlink and delta3 for uplink | 0 | 0 | 0 | 0 | 0 | 0 | 0 | 0 | 0 | 0 | 0 | 0 | 0 | 0 | 0 | 0 | 0 | 0 | 0 | 0 | 0 | 0 | 0 | 0 | 0 | 0 | 0 | 0 | 0 | 0
(5) Transmitter antenna gain (dB) at antenna gain component 2 Note: void (=zero) for uplink | 0 | 0 | 0 | 0 | 0 | 0 | 0 | 0 | 0 | 0 | 0 | 0 | 0 | 0 | 0 | 0 | 0 | 0 | 0 | 0 | 0 | 0 | 0 | 0 | 0 | 0 | 0 | 0 | 0 | 0
(6) Control channel power boosting gain (dB) | 0 | 0 | 0 | 0 | 0 | 0 | 0 | 0 | 0 | 0 | 0 | 0 | 0 | 0 | 0 | 0 | 0 | 0 | 0 | 0 | 0 | 0 | 0 | 0 | 0 | 0 | 0 | 0 | 0 | 0
(7) Data channel power loss due to pilot/control boosting (dB) | 0 | 0 | 0 | 0 | 0 | 0 | 0 | 0 | 0 | 0 | 0 | 0 | 0 | 0 | 0 | 0 | 0 | 0 | 0 | 0 | 0 | 0 | 0 | 0 | 0 | 0 | 0 | 0 | 0 | 0
(8) Cable, connector, combiner, body losses, etc. (enumerate sources) (dB) (feeder loss must be included for and only for downlink) | 1 | 1 | 1 | 1 | 1 | 1 | 1 | 1 | 1 | 1 | 1 | 1 | 1 | 1 | 1 | 1 | 1 | 1 | 1 | 1 | 1 | 1 | 1 | 1 | 1 | 1 | 1 | 1 | 1 | 1
(9a) Control channel EIRP = (3bis) + (4) + (5) + (6) – (8) dBm | - | - | - | - | - | - | - | - | - | - | - | - | - | - | - | - | - | - | - | - | - | - | - | - | - | - | - | - | - | -
(9b) Data channel EIRP = (3bis) + (4) + (5) – (7) – (8) dBm | 22 | 19 | 22 | 19 | 22 | 19 | 22 | 19 | 22 | 19 | 22 | 19 | 22 | 19 | 22 | 19 | 22 | 19 | 22 | 19 | 22 | 19 | 22 | 19 | 22 | 19 | 22 | 19 | 22 | 19
Receiver
(10) Number of receive antennas | 16 | 16 | 16 | 16 | 16 | 16 | 16 | 16 | 16 | 16 | 16 | 16 | 16 | 16 | 16 | 16 | 16 | 16 | 16 | 16 | 16 | 16 | 16 | 16 | 16 | 16 | 16 | 16 | 16 | 16
(10bis) Number of receive chains | 2 | 2 | 2 | 2 | 2 | 2 | 4 | 4 | 4 | 4 | 4 | 4 | 2 | 2 | 2 | 2 | 2 | 2 | 4 | 4 | 2 | 2 | 2 | 2 | 2 | 2 | 2 | 2 | 2 | 2
(11) Receiver antenna gain (dB) at antenna gain component 3 & antenna gain component 4 = (11a) +10*log10( (10) / (10bis) ) - (11b) (dB) for downlink; and = (11a) +10*log10( (10) / (2a) ) - (11b) (dB) for uplink | 17.0309 | 17.0309 | 9.4809 | 9.4809 | 17.0309 | 17.0309 | 14.0206 | 14.0206 | 14.0206 | 14.0206 | 14.0206 | 14.0206 | 17.0309 | 17.0309 | 17.0309 | 17.0309 | 17.0309 | 17.0309 | 14.0206 | 14.0206 | 17.0309 | 17.0309 | 13.0309 | 13.0309 | 17.0309 | 17.0309 | 17.0309 | 17.0309 | 17.0309 | 17.0309
(11a) Receiver antenna element gain (dBi) | 8 | 8 | 8 | 8 | 8 | 8 | 8 | 8 | 8 | 8 | 8 | 8 | 8 | 8 | 8 | 8 | 8 | 8 | 8 | 8 | 8 | 8 | 8 | 8 | 8 | 8 | 8 | 8 | 8 | 8
(11b) Receiver antena gain correction factor at antenna gain component 3 & antenna gain component 4 (dB) Note: delta2 for uplink, and delta3 for downlink | 0 | 0 | 7.55 | 7.55 | 0 | 0 | 0 | 0 | 0 | 0 | 0 | 0 | 0 | 0 | 0 | 0 | 0 | 0 | 0 | 0 | 0 | 0 | 4 | 4 | 0 | 0 | 0 | 0 | 0 | 0
(11bis) Receiver antenna gain (dB) at antenna gain component 2 Note: void (=zero) for downlink | 0 | 0 | 0 | 0 | 0 | 0 | 0 | 0 | 0 | 0 | 0 | 0 | 0 | 0 | 0 | 0 | 0 | 0 | 0 | 0 | 0 | 0 | 0 | 0 | 0 | 0 | 0 | 0 | 0 | 0
(12) Cable, connector, combiner, body losses, etc. (enumerate sources) (dB) (feeder loss must be included for and only for uplink) | 3 | 3 | 3 | 3 | 3 | 3 | 3 | 3 | 3 | 3 | 3 | 3 | 3 | 3 | 3 | 3 | 3 | 3 | 3 | 3 | 3 | 3 | 3 | 3 | 3 | 3 | 3 | 3 | 3 | 3
(13) Receiver noise figure (dB) | 5 | 5 | 5 | 5 | 5 | 5 | 5 | 5 | 5 | 5 | 5 | 5 | 5 | 5 | 5 | 5 | 5 | 5 | 5 | 5 | 5 | 5 | 5 | 5 | 5 | 5 | 5 | 5 | 5 | 5
(14) Thermal noise density (dBm/Hz) | -174 | -174 | -174 | -174 | -174 | -174 | -174 | -174 | -174 | -174 | -174 | -174 | -174 | -174 | -174 | -174 | -174 | -174 | -174 | -174 | -174 | -174 | -174 | -174 | -174 | -174 | -174 | -174 | -174 | -174
(15a) Receiver interference density for control channel (dBm/Hz) | - | - | - | - | - | - | - | - | - | - | - | - | - | - | - | - | - | - | - | - | - | - | - | - | - | - | - | - | - | -
(15b) Receiver interference density for data channel (dBm/Hz) | -999 | -999 | -999 | -999 | -999 | -999 | -999 | -999 | -165.7 | -165.7 | -999 | -999 | -999 | -999 | -165.7 | -165.7 | -999 | -999 | -165.7 | -165.7 | -999 | -999 | -999 | -999 | -164.03 | -164.03 | -999 | -999 | -165.7 | -165.7
(16a) Total noise plus interference density for control channel = 10 log (10^(((13) + (14))/10) + 10^((15a)/10)) dBm/Hz | - | - | - | - | - | - | - | - | - | - | - | - | - | - | - | - | - | - | - | - | - | - | - | - | - | - | - | - | - | -
(16b) Total noise plus interference density for data channel = 10 log (10^(((13) + (14))/10) + 10^((15b)/10)) dBm/Hz | -169 | -169 | -169 | -169 | -169 | -169 | -169 | -169 | -164.0335 | -164.0335 | -169 | -169 | -169 | -169 | -164.0335 | -164.0335 | -169 | -169 | -164.0335 | -164.0335 | -169 | -169 | -169 | -169 | -162.8295 | -162.8295 | -169 | -169 | -164.0335 | -164.0335
(17a) Occupied channel bandwidth for control channel (Hz) | - | - | - | - | - | - | - | - | - | - | - | - | - | - | - | - | - | - | - | - | - | - | - | - | - | - | - | - | - | -
(17b) Occupied channel bandwidth for data channel (Hz) | 360000 | 360000 | 360000 | 360000 | 360000 | 360000 | 360000 | 360000 | 360000 | 360000 | 360000 | 360000 | 360000 | 360000 | 360000 | 360000 | 360000 | 360000 | 360000 | 360000 | 360000 | 360000 | 360000 | 360000 | 360000 | 360000 | 360000 | 360000 | 360000 | 360000
(18a) Effective noise power for control channel = (16a) + 10 log((17a)) dBm | - | - | - | - | - | - | - | - | - | - | - | - | - | - | - | - | - | - | - | - | - | - | - | - | - | - | - | - | - | -
(18b) Effective noise power for data channel = (16b) + 10 log((17b)) dBm | -113.437 | -113.437 | -113.437 | -113.437 | -113.437 | -113.437 | -113.437 | -113.437 | -108.4705 | -108.4705 | -113.437 | -113.437 | -113.437 | -113.437 | -108.4705 | -108.4705 | -113.437 | -113.437 | -108.4705 | -108.4705 | -113.437 | -113.437 | -113.437 | -113.437 | -107.2664 | -107.2664 | -113.437 | -113.437 | -108.4705 | -108.4705
(19a) Required SNR for the control channel (dB) | - | - | - | - | - | - | - | - | - | - | - | - | - | - | - | - | - | - | - | - | - | - | - | - | - | - | - | - | - | -
(19b) Required SNR for the data channel (dB) | -2 | -2 | -3.29 | -3.29 | -2.03 | -2.03 | -6.2 | -6.2 | -6.81 | -6.81 | -6.45 | -6.45 | -5.5 | -5.5 | 4 | 4 | -2.05 | -2.05 | -5.81 | -5.81 | -7 | -7 | -1.5 | -1.5 | -2.5 | -2.5 | -2.09 | -2.09 | -2.1 | -2.1
(20) Receiver implementation margin (dB) | 2 | 2 | 2 | 2 | 2 | 2 | 2 | 2 | 2 | 2 | 2 | 2 | 2 | 2 | 2 | 2 | 2 | 2 | 2 | 2 | 2 | 2 | 2 | 2 | 2 | 2 | 2 | 2 | 2 | 2
(21a) H-ARQ gain for control channel (dB) Note: Only applicable if HARQ is not considered in LLS | - | - | - | - | - | - | - | - | - | - | - | - | - | - | - | - | - | - | - | - | - | - | - | - | - | - | - | - | - | -
(21b) H-ARQ gain for data channel (dB) Note: Only applicable if HARQ is not considered in LLS | 0 | 0 | 0 | 0 | 0 | 0 | 0 | 0 | 0 | 0 | 0 | 0 | 0 | 0 | 0 | 0 | 0 | 0 | 0 | 0 | 0 | 0 | 0 | 0 | 0 | 0 | 0 | 0 | 0 | 0
(22a) Receiver sensitivity for control channel = (18a) + (19a) + (20) – (21a) dBm | - | - | - | - | - | - | - | - | - | - | - | - | - | - | - | - | - | - | - | - | - | - | - | - | - | - | - | - | - | -
(22b) Receiver sensitivity for data channel = (18b) + (19b) + (20) – (21b) dBm | -113.437 | -113.437 | -114.727 | -114.727 | -113.467 | -113.467 | -117.637 | -117.637 | -113.2805 | -113.2805 | -117.887 | -117.887 | -116.937 | -116.937 | -102.4705 | -102.4705 | -113.487 | -113.487 | -112.2805 | -112.2805 | -118.437 | -118.437 | -112.937 | -112.937 | -107.7664 | -107.7664 | -113.527 | -113.527 | -108.5705 | -108.5705
(23a) Hardware link budget for control channel (MIL) = (9a) + (11) + (11bis) − (12) − (22a) dB | - | - | - | - | - | - | - | - | - | - | - | - | - | - | - | - | - | - | - | - | - | - | - | - | - | - | - | - | - | -
(23b) Hardware link budget for data channel (MIL) = (9b) + (11) + (11bis) − (12) − (22b) dB | 149.4679 | 146.4679 | 143.2079 | 140.2079 | 149.4979 | 146.4979 | 150.6576 | 147.6576 | 146.3011 | 143.3011 | 150.9076 | 147.9076 | 152.9679 | 149.9679 | 138.5014 | 135.5014 | 149.5179 | 146.5179 | 145.3011 | 142.3011 | 154.4679 | 151.4679 | 144.9679 | 141.9679 | 143.7973 | 140.7973 | 149.5579 | 146.5579 | 144.6014 | 141.6014
Calculation of available pathloss
(24) Lognormal shadow fading std deviation (dB) | 8 | 8 | 8 | 8 | 8 | 8 | 8 | 8 | 8 | 8 | 8 | 8 | 8 | 8 | 8 | 8 | 8 | 8 | 8 | 8 | 8 | 8 | 8 | 8 | 8 | 8 | 8 | 8 | 8 | 8
(25a) Shadow fading margin for control channel (function of the cell area reliability and (24)) (dB) | - | - | - | - | - | - | - | - | - | - | - | - | - | - | - | - | - | - | - | - | - | - | - | - | - | - | - | - | - | -
(25b) Shadow fading margin for data channel (function of the cell area reliability and (24)) (dB) | 5.13 | 5.13 | 5.13 | 5.13 | 5.13 | 5.13 | 5.13 | 5.13 | 5.13 | 5.13 | 5.13 | 5.13 | 5.13 | 5.13 | 6.34 | 6.34 | 5.13 | 5.13 | 5.13 | 5.13 | 5.13 | 5.13 | 5.13 | 5.13 | 5.13 | 5.13 | 5.13 | 5.13 | 5.13 | 5.13
(26) BS selection/macro-diversity gain (dB) | 0 | 0 | 0 | 0 | 0 | 0 | 0 | 0 | 0 | 0 | 0 | 0 | 0 | 0 | 0 | 0 | 0 | 0 | 0 | 0 | 0 | 0 | 0 | 0 | 0 | 0 | 0 | 0 | 0 | 0
(27) Penetration margin (dB) | 12.5 | 12.5 | 12.5 | 12.5 | 12.5 | 12.5 | 12.5 | 12.5 | 12.5 | 12.5 | 12.5 | 12.5 | 12.5 | 12.5 | 12.5 | 12.5 | 12.5 | 12.5 | 12.5 | 12.5 | 12.5 | 12.5 | 12.5 | 12.5 | 12.5 | 12.5 | 12.5 | 12.5 | 12.5 | 12.5
(28) Other gains (dB) (if any please specify) | 0 | 0 | 0 | 0 | 0 | 0 | 0 | 0 | 0 | 0 | 0 | 0 | 0 | 0 | 0 | 0 | 0 | 0 | 0 | 0 | 0 | 0 | 0 | 0 | 0 | 0 | 0 | 0 | 0 | 0
(29a) Available path loss for control channel = (23a) – (25a) + (26) – (27) + (28) dB | - | - | - | - | - | - | - | - | - | - | - | - | - | - | - | - | - | - | - | - | - | - | - | - | - | - | - | - | - | -
(29b) Available path loss for data channel = (23b) – (25b) + (26) – (27) + (28) dB | 131.8379 | 128.8379 | 125.5779 | 122.5779 | 131.8679 | 128.8679 | 133.0276 | 130.0276 | 128.6711 | 125.6711 | 133.2776 | 130.2776 | 135.3379 | 132.3379 | 119.6614 | 116.6614 | 131.8879 | 128.8879 | 127.6711 | 124.6711 | 136.8379 | 133.8379 | 127.3379 | 124.3379 | 126.1673 | 123.1673 | 131.9279 | 128.9279 | 126.9714 | 123.9714
(40a) MCL for control channel = (3bis) + (6) − (22a) + (5) + (11bis) dB | - | - | - | - | - | - | - | - | - | - | - | - | - | - | - | - | - | - | - | - | - | - | - | - | - | - | - | - | - | -
(40b) MCL for data channel = (3bis) − (7) − (22b) + (5) + (11bis) dB | 136.437 | 136.437 | 137.727 | 137.727 | 136.467 | 136.467 | 140.637 | 140.637 | 136.2805 | 136.2805 | 140.887 | 140.887 | 139.937 | 139.937 | 125.4705 | 125.4705 | 136.487 | 136.487 | 135.2805 | 135.2805 | 141.437 | 141.437 | 135.937 | 135.937 | 130.7664 | 130.7664 | 136.527 | 136.527 | 131.5705 | 131.5705

## PBCH
| vivo |  |  | Spreadtrum |  |  | Ericsson |  |  | Intel
System configuration | Ref UE (NLoS O-to-I) | RedCap UE, 2 Rx (NLoS O-to-I) | RedCap UE, 1 Rx (NLoS O-to-I) | Ref UE (NLoS O-to-I) | RedCap UE, 2 Rx (NLoS O-to-I) | RedCap UE, 1 Rx (NLoS O-to-I) | Ref UE (NLoS O-to-I) | RedCap UE, 2 Rx (NLoS O-to-I) | RedCap UE, 1 Rx (NLoS O-to-I) | Ref UE (NLoS O-to-I) | RedCap UE, 2 Rx (NLoS O-to-I) | RedCap UE, 1 Rx (NLoS O-to-I)
Carrier frequency (GHz) | 0.7 | 0.7 | 0.7 | 0.7 | 0.7 | 0.7 | 0.7 | 0.7 | 0.7 | 0.7 |  | 0.7
Total carrier bandwidth (MHz) | 20 | 20 | 20 | 20 | 20 | 20 | 20 | 20 | 20 | 20 |  | 20
Transmission bit rate for control channel (bit/s) | - | - | - | - | - | - | - | - | - | - |  | -
Transmission bit rate for data channel (bit/s) | - | - | - | - | - | - | - | - | - | - |  | -
Target packet error rate for the required SNR in item (19a) for control channel | - | - | - | - | - | - | - | - | - | - |  | -
Target packet error rate for the required SNR in item (19b) for data channel | 1% | 1% | 1% | 10% | 10% | 10% | 10% | 10% | 10% | 10% |  | 10%
Pathloss model | TDL-C, NLOS | TDL-C, NLOS | TDL-C, NLOS | TDL-C, NLOS | TDL-C, NLOS | TDL-C, NLOS | TDL-C, NLOS | TDL-C, NLOS | TDL-C, NLOS | TDL-C, NLOS |  | TDL-C, NLOS
UE speed (km/h) | 3 | 3 | 3 | 3 | 3 | 3 | 3 | 3 | 3 | 3 |  | 3
Transmitter
(1) Number of transmit antennas. | 16 | 16 | 16 | 16 | 16 | 16 | 16 | 16 | 16 | 16 |  | 16
(2a) # of gNB TXRUs | 2 | 2 | 2 | 2 | 2 | 2 | 2 | 2 | 2 | 2 |  | 2
(2b) Number of transmit chains | 2 | 2 | 2 | 2 | 2 | 2 | 2 | 2 | 2 | 2 |  | 2
(3a) Downlink Power Spectrum Density (dBm/MHz) | 36 | 36 | 36 | 36 | 36 | 36 | 36 | 36 | 36 | 36 |  | 36
(3b) Total transmit power for carrier bandwidth (dBm) | 49.0103 | 49.0103 | 49.0103 | 49.0103 | 49.0103 | 49.0103 | 49.0103 | 49.0103 | 49.0103 | 49.0103 |  | 49.0103
(3bis) Transmit power for occupied channel bandwidth for control channel (17a) or data channel (17b) | 41.563 | 41.563 | 41.563 | 41.563 | 41.563 | 41.563 | 41.563 | 41.563 | 41.563 | 41.563 |  | 41.563
(4) Transmitter antenna gain (dB) at antenna gain component 3 & antenna gain component 4 = (4a) +10*log10( (1) / (2a) ) - (4b) (dB) for downlink, and = (4a) +10*log10( (1) / (2b) ) - (4b) (dB) for uplink | 14.3809 | 14.3809 | 14.3809 | 17.0309 | 17.0309 | 17.0309 | 13.0309 | 13.0309 | 13.0309 | 17.0309 |  | 17.0309
(4a) Transmitter antenna element gain (dBi) | 8 | 8 | 8 | 8 | 8 | 8 | 8 | 8 | 8 | 8 |  | 8
(4b) Transmitter antenna gain correction factor at antenna gain component 3 & antenna gain component 4 (dB) Note: delta2 for downlink and delta3 for uplink | 2.65 | 2.65 | 2.65 | 0 | 0 | 0 | 4 | 4 | 4 | 0 |  | 0
(5) Transmitter antenna gain (dB) at antenna gain component 2 Note: void (=zero) for uplink | 0 | 0 | 0 | 0 | 0 | 0 | 0 | 0 | 0 | 0 |  | 0
(6) Control channel power boosting gain (dB) | 0 | 0 | 0 | 0 | 0 | 0 | 0 | 0 | 0 | 0 |  | 0
(7) Data channel power loss due to pilot/control boosting (dB) | 0 | 0 | 0 | 0 | 0 | 0 | 0 | 0 | 0 | 0 |  | 0
(8) Cable, connector, combiner, body losses, etc. (enumerate sources) (dB) (feeder loss must be included for and only for downlink) | 3 | 3 | 3 | 3 | 3 | 3 | 3 | 3 | 3 | 3 |  | 3
(9a) Control channel EIRP = (3bis) + (4) + (5) + (6) – (8) dBm | - | - | - | - | - | - | - | - | - | - |  | -
(9b) Data channel EIRP = (3bis) + (4) + (5) – (7) – (8) dBm | 52.9439 | 52.9439 | 52.9439 | 55.5939 | 55.5939 | 55.5939 | 51.5939 | 51.5939 | 51.5939 | 55.5939 |  | 55.5939
Receiver
(10) Number of receive antennas | 2 | 2 | 1 | 2 | 2 | 1 | 2 | 2 | 1 | 2 |  | 1
(10bis) Number of receive chains | 2 | 2 | 1 | 2 | 2 | 1 | 2 | 2 | 1 | 2 |  | 1
(11) Receiver antenna gain (dB) at antenna gain component 3 & antenna gain component 4 = (11a) +10*log10( (10) / (10bis) ) - (11b) (dB) for downlink; and = (11a) +10*log10( (10) / (2a) ) - (11b) (dB) for uplink | 0 | -3 | -3 | 0 | -3 | -3 | 0 | -3 | -3 | 0 |  | -3
(11a) Receiver antenna element gain (dBi) | 0 | -3 | -3 | 0 | -3 | -3 | 0 | -3 | -3 | 0 |  | -3
(11b) Receiver antena gain correction factor at antenna gain component 3 & antenna gain component 4 (dB) Note: delta2 for uplink, and delta3 for downlink | 0 | 0 | 0 | 0 | 0 | 0 | 0 | 0 | 0 | 0 |  | 0
(11bis) Receiver antenna gain (dB) at antenna gain component 2 Note: void (=zero) for downlink | 0 | 0 | 0 | 0 | 0 | 0 | 0 | 0 | 0 | 0 |  | 0
(12) Cable, connector, combiner, body losses, etc. (enumerate sources) (dB) (feeder loss must be included for and only for uplink) | 1 | 1 | 1 | 1 | 1 | 1 | 1 | 1 | 1 | 1 |  | 1
(13) Receiver noise figure (dB) | 7 | 7 | 7 | 7 | 7 | 7 | 7 | 7 | 7 | 7 |  | 7
(14) Thermal noise density (dBm/Hz) | -174 | -174 | -174 | -174 | -174 | -174 | -174 | -174 | -174 | -174 |  | -174
(15a) Receiver interference density for control channel (dBm/Hz) | - | - | - | - | - | - | - | - | - | - |  | -
(15b) Receiver interference density for data channel (dBm/Hz) | -169.3 | -169.3 | -169.3 | -999 | -999 | -999 | -999 | -999 | -999 | -999 |  | -999
(16a) Total noise plus interference density for control channel = 10 log (10^(((13) + (14))/10) + 10^((15a)/10)) dBm/Hz | - | - | - | - | - | - | - | - | - | - |  | -
(16b) Total noise plus interference density for data channel = 10 log (10^(((13) + (14))/10) + 10^((15b)/10)) dBm/Hz | -164.9892 | -164.9892 | -164.9892 | -167 | -167 | -167 | -167 | -167 | -167 | -167 |  | -167
(17a) Occupied channel bandwidth for control channel (Hz) | - | - | - | - | - | - | - | - | - | - |  | -
(17b) Occupied channel bandwidth for data channel (Hz) | 3600000 | 3600000 | 3600000 | 3600000 | 3600000 | 3600000 | 3600000 | 3600000 | 3600000 | 3600000 |  | 3600000
(18a) Effective noise power for control channel = (16a) + 10 log((17a)) dBm | - | - | - | - | - | - | - | - | - | - |  | -
(18b) Effective noise power for data channel = (16b) + 10 log((17b)) dBm | -99.4262 | -99.4262 | -99.4262 | -101.437 | -101.437 | -101.437 | -101.437 | -101.437 | -101.437 | -101.437 |  | -101.437
(19a) Required SNR for the control channel (dB) | - | - | - | - | - | - | - | - | - | - |  | -
(19b) Required SNR for the data channel (dB) | -9.79 | -9.79 | -6.04 | -9 | -9 | -6 | -7.3 | -7.3 | -2.9 | -6.39 |  | -6.39
(20) Receiver implementation margin (dB) | 2 | 2 | 2 | 2 | 2 | 2 | 2 | 2 | 2 | 2 |  | 2
(21a) H-ARQ gain for control channel (dB) Note: Only applicable if HARQ is not considered in LLS | - | - | - | - | - | - | - | - | - | - |  | -
(21b) H-ARQ gain for data channel (dB) Note: Only applicable if HARQ is not considered in LLS | 0 | 0 | 0 | 0 | 0 | 0 | 0 | 0 | 0 | 0 |  | 0
(22a) Receiver sensitivity for control channel = (18a) + (19a) + (20) – (21a) dBm | - | - | - | - | - | - | - | - | - | - |  | -
(22b) Receiver sensitivity for data channel = (18b) + (19b) + (20) – (21b) dBm | -107.2162 | -107.2162 | -103.4662 | -108.437 | -108.437 | -105.437 | -106.737 | -106.737 | -102.337 | -105.827 |  | -105.827
(23a) Hardware link budget for control channel (MIL) = (9a) + (11) + (11bis) − (12) − (22a) dB | - | - | - | - | - | - | - | - | - | - |  | -
(23b) Hardware link budget for data channel (MIL) = (9b) + (11) + (11bis) − (12) − (22b) dB | 159.1601 | 156.1601 | 152.4101 | 163.0309 | 160.0309 | 157.0309 | 157.3309 | 154.3309 | 149.9309 | 160.4209 |  | 157.4209
Calculation of available pathloss
(24) Lognormal shadow fading std deviation (dB) | 8 | 8 | 8 | 8 | 8 | 8 | 8 | 8 | 8 | 8 |  | 8
(25a) Shadow fading margin for control channel (function of the cell area reliability and (24)) (dB) | - | - | - | - | - | - | - | - | - | - |  | -
(25b) Shadow fading margin for data channel (function of the cell area reliability and (24)) (dB) | 8.45 | 8.45 | 8.45 | 5.13 | 5.13 | 5.13 | 5.13 | 5.13 | 5.13 | 5.13 |  | 5.13
(26) BS selection/macro-diversity gain (dB) | 0 | 0 | 0 | 0 | 0 | 0 | 0 | 0 | 0 | 0 |  | 0
(27) Penetration margin (dB) | 12.5 | 12.5 | 12.5 | 12.5 | 12.5 | 12.5 | 12.5 | 12.5 | 12.5 | 12.5 |  | 12.5
(28) Other gains (dB) (if any please specify) | 0 | 0 | 0 | 0 | 0 | 0 | 0 | 0 | 0 | 0 |  | 0
(29a) Available path loss for control channel = (23a) – (25a) + (26) – (27) + (28) dB | - | - | - | - | - | - | - | - | - | - |  | -
(29b) Available path loss for data channel = (23b) – (25b) + (26) – (27) + (28) dB | 138.2101 | 135.2101 | 131.4601 | 145.4009 | 142.4009 | 139.4009 | 139.7009 | 136.7009 | 132.3009 | 142.7909 |  | 139.7909
(40a) MCL for control channel = (3bis) + (6) − (22a) + (5) + (11bis) dB | - | - | - | - | - | - | - | - | - | - |  | -
(40b) MCL for data channel = (3bis) − (7) − (22b) + (5) + (11bis) dB | 148.7792 | 148.7792 | 145.0292 | 150 | 150 | 147 | 148.3 | 148.3 | 143.9 | 147.39 |  | 147.39

## PRACH format 0
| vivo |  | Nokia |  | Spreadtrum |  | Ericsson |  | Intel
System configuration | Ref UE (NLoS O-to-I) | RedCap UE (NLoS O-to-I) | Ref UE (NLoS O-to-I) | RedCap UE (NLoS O-to-I) | Ref UE (NLoS O-to-I) | RedCap UE (NLoS O-to-I) | Ref UE (NLoS O-to-I) | RedCap UE (NLoS O-to-I) | Ref UE (NLoS O-to-I) | RedCap UE (NLoS O-to-I)
Carrier frequency (GHz) | 0.7 | 0.7 | 0.7 | 0.7 | 0.7 | 0.7 | 0.7 | 0.7 | 0.7 | 0.7
Total carrier bandwidth (MHz) | 20 | 20 | 20 | 20 | 20 | 20 | 20 | 20 | 20 | 20
Transmission bit rate for control channel (bit/s) | - | - | - | - | - | - | - | - | - | -
Transmission bit rate for data channel (bit/s) | - | - | - | - | - | - | - | - | - | -
Target missed detection rate at 0.1% false alarm probability for the required SNR in item (19a) for control channel | 1% | 1% | 1% | 1% | 1% | 1% | 1% | 1% | 1% | 1%
Target packet error rate for the required SNR in item (19b) for data channel | - | - | - | - | - | - | - | - | - | -
Pathloss model | TDL-C, NLOS | TDL-C, NLOS | TDL-C, NLOS | TDL-C, NLOS | TDL-C, NLOS | TDL-C, NLOS | TDL-C, NLOS | TDL-C, NLOS | TDL-C, NLOS | TDL-C, NLOS
UE speed (km/h) | 3 | 3 | 3 | 3 | 3 | 3 | 3 | 3 | 3 | 3
Transmitter
(1) Number of transmit antennas. | 1 | 1 | 1 | 1 | 1 | 1 | 1 | 1 | 1 | 1
(2a) # of gNB TXRUs | 4 | 4 | 2 | 2 | 2 | 2 | 2 | 2 | 2 | 2
(2b) Number of transmit chains | 1 | 1 | 1 | 1 | 1 | 1 | 1 | 1 | 1 | 1
(3a) Downlink Power Spectrum Density (dBm/MHz) | - | - | - | - | - | - | - | - | - | -
(3b) Total transmit power for carrier bandwidth (dBm) | 23 | 23 | 23 | 23 | 23 | 23 | 23 | 23 | 23 | 23
(3bis) Transmit power for occupied channel bandwidth for control channel (17a) or data channel (17b) | 23 | 23 | 23 | 23 | 23 | 23 | 23 | 23 | 23 | 23
(4) Transmitter antenna gain (dB) at antenna gain component 3 & antenna gain component 4 = (4a) +10*log10( (1) / (2a) ) - (4b) (dB) for downlink, and = (4a) +10*log10( (1) / (2b) ) - (4b) (dB) for uplink | 0 | -3 | 0 | -3 | 0 | -3 | 0 | -3 | 0 | -3
(4a) Transmitter antenna element gain (dBi) | 0 | -3 | 0 | -3 | 0 | -3 | 0 | -3 | 0 | -3
(4b) Transmitter antenna gain correction factor at antenna gain component 3 & antenna gain component 4 (dB) Note: delta2 for downlink and delta3 for uplink | 0 | 0 | 0 | 0 | 0 | 0 | 0 | 0 | 0 | 0
(5) Transmitter antenna gain (dB) at antenna gain component 2 Note: void (=zero) for uplink | 0 | 0 | 0 | 0 | 0 | 0 | 0 | 0 | 0 | 0
(6) Control channel power boosting gain (dB) | 0 | 0 | 0 | 0 | 0 | 0 | 0 | 0 | 0 | 0
(7) Data channel power loss due to pilot/control boosting (dB) | 0 | 0 | 0 | 0 | 0 | 0 | 0 | 0 | 0 | 0
(8) Cable, connector, combiner, body losses, etc. (enumerate sources) (dB) (feeder loss must be included for and only for downlink) | 1 | 1 | 1 | 1 | 1 | 1 | 1 | 1 | 1 | 1
(9a) Control channel EIRP = (3bis) + (4) + (5) + (6) – (8) dBm | 22 | 19 | 22 | 19 | 22 | 19 | 22 | 19 | 22 | 19
(9b) Data channel EIRP = (3bis) + (4) + (5) – (7) – (8) dBm | - | - | - | - | - | - | - | - | - | -
Receiver
(10) Number of receive antennas | 16 | 16 | 16 | 16 | 16 | 16 | 16 | 16 | 16 | 16
(10bis) Number of receive chains | 4 | 4 | 2 | 2 | 2 | 2 | 2 | 2 | 2 | 2
(11) Receiver antenna gain (dB) at antenna gain component 3 & antenna gain component 4 = (11a) +10*log10( (10) / (10bis) ) - (11b) (dB) for downlink; and = (11a) +10*log10( (10) / (2a) ) - (11b) (dB) for uplink | 14.0206 | 14.0206 | 17.0309 | 17.0309 | 17.0309 | 17.0309 | 13.0309 | 13.0309 | 17.0309 | 17.0309
(11a) Receiver antenna element gain (dBi) | 8 | 8 | 8 | 8 | 8 | 8 | 8 | 8 | 8 | 8
(11b) Receiver antena gain correction factor at antenna gain component 3 & antenna gain component 4 (dB) Note: delta2 for uplink, and delta3 for downlink | 0 | 0 | 0 | 0 | 0 | 0 | 4 | 4 | 0 | 0
(11bis) Receiver antenna gain (dB) at antenna gain component 2 Note: void (=zero) for downlink | 0 | 0 | 0 | 0 | 0 | 0 | 0 | 0 | 0 | 0
(12) Cable, connector, combiner, body losses, etc. (enumerate sources) (dB) (feeder loss must be included for and only for uplink) | 3 | 3 | 3 | 3 | 3 | 3 | 3 | 3 | 3 | 3
(13) Receiver noise figure (dB) | 5 | 5 | 5 | 5 | 5 | 5 | 5 | 5 | 5 | 5
(14) Thermal noise density (dBm/Hz) | -174 | -174 | -174 | -174 | -174 | -174 | -174 | -174 | -174 | -174
(15a) Receiver interference density for control channel (dBm/Hz) | -161.7 | -161.7 | -165.7 | -165.7 | -999 | -999 | -999 | -999 | -999 | -999
(15b) Receiver interference density for data channel (dBm/Hz) | - | - | - | - | - | - | - | - | - | -
(16a) Total noise plus interference density for control channel = 10 log (10^(((13) + (14))/10) + 10^((15a)/10)) dBm/Hz | -160.9584 | -160.9584 | -164.0335 | -164.0335 | -169 | -169 | -169 | -169 | -169 | -169
(16b) Total noise plus interference density for data channel = 10 log (10^(((13) + (14))/10) + 10^((15b)/10)) dBm/Hz | - | - | - | - | - | - | - | - | - | -
(17a) Occupied channel bandwidth for control channel (Hz) | 1048750 | 1048750 | 1050000 | 1050000 | 1048750 | 1048750 | 1048750 | 1048750 | 1048750 | 1048750
(17b) Occupied channel bandwidth for data channel (Hz) | - | - | - | - | - | - | - | - | - | -
(18a) Effective noise power for control channel = (16a) + 10 log((17a)) dBm | -100.7517 | -100.7517 | -103.8216 | -103.8216 | -108.7933 | -108.7933 | -108.7933 | -108.7933 | -108.7933 | -108.7933
(18b) Effective noise power for data channel = (16b) + 10 log((17b)) dBm | - | - | - | - | - | - | - | - | - | -
(19a) Required SNR for the control channel (dB) | -13.88 | -13.88 | -10 | -10 | -14 | -14 | -9.1 | -9.1 | -9.5 | -9.5
(19b) Required SNR for the data channel (dB) | - | - | - | - | - | - | - | - | - | -
(20) Receiver implementation margin (dB) | 2 | 2 | 2 | 2 | 2 | 2 | 2 | 2 | 2 | 2
(21a) H-ARQ gain for control channel (dB) Note: Only applicable if HARQ is not considered in LLS | 0 | 0 | 0 | 0 | 0 | 0 | 0 | 0 | 0 | 0
(21b) H-ARQ gain for data channel (dB) Note: Only applicable if HARQ is not considered in LLS | - | - | - | - | - | - | - | - | - | -
(22a) Receiver sensitivity for control channel = (18a) + (19a) + (20) – (21a) dBm | -112.6317 | -112.6317 | -111.8216 | -111.8216 | -120.7933 | -120.7933 | -115.8933 | -115.8933 | -116.2933 | -116.2933
(22b) Receiver sensitivity for data channel = (18b) + (19b) + (20) – (21b) dBm | - | - | - | - | - | - | - | - | - | -
(23a) Hardware link budget for control channel (MIL) = (9a) + (11) + (11bis) − (12) − (22a) dB | 145.6523 | 142.6523 | 147.8525 | 144.8525 | 156.8242 | 153.8242 | 147.9242 | 144.9242 | 152.3242 | 149.3242
(23b) Hardware link budget for data channel (MIL) = (9b) + (11) + (11bis) − (12) − (22b) dB | - | - | - | - | - | - | - | - | - | -
Calculation of available pathloss
(24) Lognormal shadow fading std deviation (dB) | 8 | 8 | 8 | 8 | 8 | 8 | 8 | 8 | 8 | 8
(25a) Shadow fading margin for control channel (function of the cell area reliability and (24)) (dB) | 8.45 | 8.45 | 6.34 | 6.34 | 8.45 | 8.45 | 8.45 | 8.45 | 8.45 | 8.45
(25b) Shadow fading margin for data channel (function of the cell area reliability and (24)) (dB) | - | - | - | - | - | - | - | - | - | -
(26) BS selection/macro-diversity gain (dB) | 0 | 0 | 0 | 0 | 0 | 0 | 0 | 0 | 0 | 0
(27) Penetration margin (dB) | 12.5 | 12.5 | 12.5 | 12.5 | 12.5 | 12.5 | 12.5 | 12.5 | 12.5 | 12.5
(28) Other gains (dB) (if any please specify) | 0 | 0 | 0 | 0 | 0 | 0 | 0 | 0 | 0 | 0
(29a) Available path loss for control channel = (23a) – (25a) + (26) – (27) + (28) dB | 124.7023 | 121.7023 | 129.0125 | 126.0125 | 135.8742 | 132.8742 | 126.9742 | 123.9742 | 131.3742 | 128.3742
(29b) Available path loss for data channel = (23b) – (25b) + (26) – (27) + (28) dB | - | - | - | - | - | - | - | - | - | -
(40a) MCL for control channel = (3bis) + (6) − (22a) + (5) + (11bis) dB | 135.6317 | 135.6317 | 134.8216 | 134.8216 | 143.7933 | 143.7933 | 138.8933 | 138.8933 | 139.2933 | 139.2933
(40b) MCL for data channel = (3bis) − (7) − (22b) + (5) + (11bis) dB | - | - | - | - | - | - | - | - | - | -