## Traffic models
Baseline Traffic Models
| Instant messaging | Hearbeat | VoIP
Model | FTP model 3 | FTP model 3 | As defined in R1-070674. Assume max two packets bundled.
Packet size | 0.1 Mbytes | 100 Bytes
Mean inter-arrival time | 2 sec | 60 sec
DRX setting | Period = 320 ms Inactivity timer = 80 ms FR1 On duration: 10 msec FR2 On duration: 5 msec | C-DRX cycle 640 msec Inactivity timer {200, 80} msec FR1 On duration: 10 msec FR2 On duration: 5 msec | Period = 40 msec Inactivity timer = 10 msec FR1 On duration: 4 msec FR2 On duration: 2 msec
Comments | Above values are taken from Section 8.2 of TR 38.840. |  | Above values are taken from Section 8.2 of TR 38.840.
Main parameters of the VoIP traffic model (from R1-070674)
Parameter | Characterization
Codec | RTP AMR 12.2, Source rate 12.2 kbps
Encoder frame length | 20 ms
Voice activity factor (VAF) | 50% (c=0.01, d=0.99)
SID payload | Modelled 15 Bytes (5Bytes + header) SID packet every 160ms during silence
Protocol Overhead with compressed header | 10 bit + padding (RTP-pre-header) 4 Byte (RTP/UDP/IP) 2 Byte (RLC/security) 16 bits (CRC)
Total voice payload on air interface | 40 Bytes (AMR 12.2)

## Power cons. model
UE power consumption model for FR1 (2 Rx/20 MHz)
Parameters | Values | Comments
Deep Sleep (PDS) | 0.8 | Based on the agreements in RAN1#102-e
Light Sleep (PLS) | 18
Micro sleep (PMS) | 31
PDCCH-only (PPDCCH) | 50 for same-slot scheduling, 40 for cross-slot scheduling
PDCCH + PDSCH (PPDCCH+PDSCH) | 120
PDSCH-only (P_PDSCH) | 112
SSB/CSI-RS proc. (PSSB) | 50
Intra-frequency RRM measurement (Pintra) | [60] Note4 (synchronous case, N=8, measurement only) [80] Note4 (combined measurement and search)
Inter-frequency RRM measurement (Pinter) | [60] Note4 (neighbor cell search power per freq. layer) [80] Note4 (measurement only per freq. layer) Micro sleep power assumed for switch in/out a freq. layer
Rules for power determination | Adopting the following rule for power determination: - Rule 1: ‘Micro sleep’ power of 1 Rx is [0.8]x2 Rx ‘Micro sleep’ power - Rule 2: For both 1 Rx and 2 Rx configuration, - P(α) = max (Micro-sleep, α ∙ Pt + (1 – α) ∙ 0.7Pt)) - Pt is the PDCCH-only power for same slot and cross-slot scheduling cases. | Working assumption
Additional transition energy and total transition time | Same as in Table 19 of TR 38.840 | Not part of the RedCap RAN1 agreements so far
UE power consumption model for FR2 (2 Rx/100 MHz)
Parameters | Values | Comments
Deep Sleep (PDS) | 1 | This value is taken from TR 38.840.
Light Sleep (PLS) | 20 | This value is taken from TR 38.840.
Micro sleep (PMS) | 45 | This value is taken from TR 38.840.
PDCCH-only | 175 | This value is taken from TR 38.840.
SSB or CSI-RS proc. | 175 | This value is taken from TR 38.840.
PDCCH + PDSCH | 350 | This value is taken from TR 38.840.
Rules for power determination (if needed) | Adopting the following rule for power determination: - Rule 1: ‘Micro sleep’ power of 1 Rx is [0.8]x2 Rx ‘Micro sleep’ power - Rule 2: For both 1 Rx and 2 Rx configuration, - P(α) = max (Micro-sleep, α ∙ Pt + (1 – α) ∙ 0.7Pt)) - Pt is the PDCCH-only power for same slot and cross-slot scheduling cases | The working assumption only applies to FR1.
Additional assumptions for 50 MHz UE BW (e.g., UE power consumption scaling) | Report in 'comments' column in the 'Power saving gain - FR2' worksheet
Additional transition energy and total transition time | Same as in Table 19 of TR 38.840 | Not part of the RedCap RAN1 agreements so far
Note 1: companies to clarify how the BD is reduced in the ‘comments’ column in template when providing power saving gain results in Tab-3/4/5/6
Note 2: companies can optionally report the blocking probability of PDCCH for each AL distribution assumption for their results in Tab-3/4/5/6

## FR1 TDD 1Rx
Power saving gain due to reduced blind decoding (BD) in FR1
Company | Power saving gain at approximately 25% reduction in BDs for instant message traffic model | Power saving gain at approximately 50% reduction in BDs for instant message traffic model | Power saving gain at approximately 25% reduction in BDs for heartbeat traffic model (inactivity timer = 200 msec) | Power saving gain at approximately 50% reduction in BDs for heartbeat traffic model (inactivity timer = 200 msec) | Power saving gain at approximately 25% reduction in BDs for heartbeat traffic model (inactivity timer = 80 msec) | Power saving gain at approximately 50% reduction in BDs for heartbeat traffic model (inactivity timer = 80 msec) | Power saving gain at approximately 25% reduction in BDs for VoIP traffic model | Power saving gain at approximately 50% reduction in BDs for VoIP traffic model | Comments
vivo | 3.541% | 7.081% | 2.294% | 4.587% | 2.127% | 4.254% | 2.85% | 5.7% | 1, Scheme#1: Reduced the maximum number of BD per slot. 2, same-slot scheduling
| 3.128% | 4.767% | 1.955% | 2.979% | 1.804% | 2.749% | 2.47% | 3.76% | Notes: 1, Scheme#1: Reduced the maximum number of BD per slot. 2, cross-slot scheduling
|  | 6.317% |  | 4.072% |  | 4.159% |  |  | 1, Scheme#2: Extended PDCCH monitoring span gap to 2 slots and at most one PDSCH or PUSCH can be scheduled per slot. 2, same-slot scheduling.
|  | 9.718% |  | 4.444% |  | 4.381% |  |  | 1, Scheme#2: Extended PDCCH monitoring span gap to 2 slots. 2, At each PDCCH monitoring occasion, UE can be scheduled with up to two slots for PDSCH or PUSCH.
[7 empty] | 3.8% | 5.7% | 1. Scheme#1, BD reduction by size budget reduction from 3 to 2 (33% reduction) and from 2 to 1 (50% reduction), through decoupling the configuration of DCI format 0_1 and 1_1 2. VOIP like DL only traffic
1, Scheme#2: Extended PDCCH monitoring span gap to 4 slots. 2, At each PDCCH monitoring occasion, UE can be scheduled with up to four slots for PDSCH or PUSCH.
Ericsson | 0.7% | 1.3% | 0.011% | 0.022% | 0.01% | 0.02% | 1.19% | 2.22% | DL (50%)+UL(50% DL and UL (for VoIP, traffic is 50% in DL and 50% in UL); same slot
| 0.66% | 0.81% | 0.011% | 0.0132% | 0.01% | 0.012% | 1.14% | 1.39% | DL (50%)+UL(50%) DL and UL (for VoIP, traffic is 50% in DL and 50% in UL); cross-slot
| 2.42% | 4.49% | 0.011% | 0.022% | 0.01% | 0.02% | 2.64% | 4.9% | DL-only; same-slot
| 2.39% | 2.91% | 0.0132% | 0.0165% | 0.012% | 0.015% | 2.62% | 3.19% | DL-only; cross-slot
Samsung | 4.5% | 9% | 2.7% | 5.5% | 2.6% | 5.1% | 3.5% | 7% | Fixed BD reduction
| 4.5% | 9% | 2.7% | 5.5% | 2.6% | 5.1% | 3.5% | 7% | Dynamic adaptation of BD based on scheduing DCI
Qualcomm | 3.222% | 6.441% | 0.961% | 1.922% | 0.6481% | 1.296% | 1.527% | 3.057% | same slot scheduling, slots "DDDU"
| 2.821% | 4.296% | 0.789% | 1.202% | 0.5202% | 0.7989% | 1.277% | 1.943% | cross slot scheduling, slots "DDDU"
CATT | 1.83% | 3.67% | 1.1% | 2.196% | 1.04% | 2.075% | 0.9% | 1.82% | Reduced the maximum number of BD per slot. Same-slot scheduling
Spreadtrum | 5.7% | 11.4% | 3.4% | 6.8% | 3.2% | 6.4% | 3.1% | 6% | 1, Scheme#1: Reduced the maximum number of BD per slot. 2, Same-slot scheduling.
OPPO | 3.51% | 7.02% | 2.48% | 4.96% | 2.38% | 4.76% |  |  | DL-only; same-slot
| 2.77% | 5.54% | 2.13% | 4.25% | 2.04% | 4.07% |  |  | DL-only; cross-slot
Huawei, HiSilicon | 0.705% | 1.41% | 0.206% | 0.41% | 0.18% | 0.362% | 2.58% | 5.16% | BD reduction with the same DCI size budget is assumed; The blocking rate in Tab7 is assumed for corresponding cases; UE can only transit to micro sleep in connected mode. DL only; same-slot
| 0.75% | 1.53% | 0.206% | 0.41% | 0.18% | 0.362% | 2.75% | 5.24% | BD reduction by reducing DCI size budget is assumed; The blocking rate in Tab7 is assumed for corresponding cases. UE can only transit to micro sleep in connected mode. DL only; same-slot
| 2.57% | 5.14% | 2.11% | 4.06% | 1.96% | 3.91% | 3.71% | 6.23% | BD reduction with the same DCI size budget is assumed; The blocking rate in Tab7 is assumed for corresponding cases; UE can transit to micro sleep, light sleep and deep sleep in connected mode according to the sleep duration. DL only; same-slot.
| 2.88% | 5.65% | 2.15% | 4.29% | 1.98% | 3.93% | 3.88% | 6.48% | BD reduction by reducing DCI size budget is assumed. The blocking rate in Tab7 is assumed for corresponding cases. UE can transit to micro sleep, light sleep and deep sleep in connected mode according to the sleep duration. DL only; same-slot.
Apple | 4.46% | 8.92% | 2.66% | 5.33% |  |  |  |  | C-DRX only
| 3.38% | 6.77% | 0.65% | 1.32% |  |  |  |  | C-DRX + Rel-16 Wake-Up Signal (WUS)
| 4.05% | 6.17% | 2.29% | 3.5% |  |  |  |  | C-DRX + Rel-16 Cross-Slot Scheduling (CSS)
| 2.98% | 4.53% | 0.54% | 0.82% |  |  |  |  | C-DRX + Rel-16 CSS + Rel-16 WUS
FUTUREWEI | 2.7% | 5.4% | 0.5% | 1.1% | 0.3% | 0.6% | 2.2% | 4.4% | Same slot scheduling
InterDigital | 5% | 10% | 1.2% | 2.4% | 0.64% | 1.28% |  |  | Same-slot scheduling, C-DRX, DL-only
Intel | 3.31% | 6.4% | 2.24% | 4.75% | 2.03% | 4.36% |  |  | TDD: DDDDDDDSUU Same slot scheduling 1 packet requires 1 PDSCH for Heart beat traffic model. 1 packet requires 24 PDSCHs for IM model, assumign cell center UE. BD number reduction is assumed by reducing BD limits.
| 3.2% | 6.2% | 2.1% | 4.16% | 1.76% | 3.81% |  |  | TDD: DDDSUDDSUU Same slot scheduling 1 packet requires 1 PDSCH for Heart beat traffic model. 1 packet requires 24 PDSCHs for IM model, assumign cell center UE BD number reduction is assumed by reducing BD limits.
ZTE | 4.15% | 8.29% | 2.6% | 5.21% | 2.29% | 4.57% |  |  | Same-slot scheduling, C-DRX, and DL-only
| 3.7% | 7.4% | 2.28% | 4.57% | 2.03% | 4.05% |  |  | Cross-slot scheduling, C-DRX, and DL-only
MediaTek | 2.43% | 4.45% | 1.65% | 3.29% | 1.5% | 3.01% | 2.72% | 5.41% | Baseline: static cross-slot scheduling (FR1: k0=2) + PDCCH monitoring periodicity of 1 slot
| 0.84% | 1.68% | 0.44% | 0.88% | 0.4% | 0.8% | 0.87% | 1.74% | Baseline: static cross-slot scheduling (FR1: k0=2) + PDCCH monitoring periodicity of 4 slots

## FR1 TDD 2Rx
Power saving gain due to reduced blind decoding (BD) in FR1
Company | Power saving gain at approximately 25% reduction in BDs for instant message traffic model | Power saving gain at approximately 50% reduction in BDs for instant message traffic model | Power saving gain at approximately 25% reduction in BDs for heartbeat traffic model (inactivity timer = 200 msec) | Power saving gain at approximately 50% reduction in BDs for heartbeat traffic model (inactivity timer = 200 msec) | Power saving gain at approximately 25% reduction in BDs for heartbeat traffic model (inactivity timer = 80 msec) | Power saving gain at approximately 50% reduction in BDs for heartbeat traffic model (inactivity timer = 80 msec) | Power saving gain at approximately 25% reduction in BDs for VoIP traffic model | Power saving gain at approximately 50% reduction in BDs for VoIP traffic model | Comments
vivo | 4.22% | 8.439% | 2.879% | 5.759% | 2.713% | 5.426% | 3.45% | 6.89% | 1, Scheme#1: Reduced the maximum number of BD per slot. 2, same-slot scheduling
| 3.804% | 7.608% | 2.495% | 4.991% | 2.34% | 4.679% | 3.04% | 6.07% | Notes: 1, Scheme#1: Reduced the maximum number of BD per slot. 2, cross-slot scheduling
|  | 8.987% |  | 7.018% |  | 6.873% |  |  | 1, Scheme#2: Extended PDCCH monitoring span gap to 2 slots and at most one PDSCH or PUSCH can be scheduled per slot. 2, same-slot scheduling.
|  | 9.578% |  | 7.558% |  | 6.886% |  |  | 1, Scheme#2: Extended PDCCH monitoring span gap to 2 slots. 2, At each PDCCH monitoring occasion, UE can be scheduled with up to two slots for PDSCH or PUSCH.
[7 empty] | 4.6% | 6.89% | 1. Scheme#1, BD reduction by size budget reduction from 3 to 2 (33% reduction) and from 2 to 1 (50% reduction), through decoupling the configuration of DCI format 0_1 and 1_1 2. VOIP like DL only traffic
1, Scheme#2: Extended PDCCH monitoring span gap to 4 slots. 2, At each PDCCH monitoring occasion, UE can be scheduled with up to four slots for PDSCH or PUSCH.
Ericsson | 0.95% | 1.76% | 0.011% | 0.022% | 0.01% | 0.02% | 1.56% | 2.89% | DL (50%)+UL(50%) DL and UL (for VoIP, traffic is 50% in DL and 50% in UL); same-slot
| 0.77% | 1.44% | 0.011% | 0.022% | 0.01% | 0.02% | 1.3% | 2.41% | DL (50%)+UL(50%) DL and UL (for VoIP, traffic is 50% in DL and 50% in UL); cross-slot
| 3.05% | 5.66% | 0.22% | 0.418% | 0.2% | 0.38% | 3.33% | 6.17% | DL-only; same-slot
| 2.46% | 4.57% | 0.638% | 0.781% | 0.58% | 0.71% | 2.71% | 5.02% | DL-only; cross-slot
Samsung | 4.5% | 6.9% | 2.8% | 4.2% | 2.5% | 3.9% | 3.5% | 5.3% | Fixed BD reduction
| 4.5% | 6.9% | 2.7% | 4.2% | 2.5% | 3.9% | 3.5% | 5.3% | Dynamic adaptation of BD based on scheduing DCI
Qualcomm | 3.723% | 7.444% | 1.255% | 2.501% | 0.8584% | 1.708% | 1.976% | 3.955% | same slot scheduling, slots "DDDU"
| 3.306% | 6.611% | 1.035% | 2.07% | 0.7062% | 1.404% | 1.671% | 3.342% | cross slot scheduling, slots "DDDU"
Nokia |  | 9.2% |  | 6.8% |  | 6.1% |  |  | 1, Scheme#1: Reduced the maximum number of BD per slot. 2, same-slot scheduling
CATT | 2.165% | 4.115% | 1.3% | 2.605% | 1.233% | 2.4608%% | 1.158% | 2.317% | Reduced the maximum number of BD per slot. Same-slot scheduling
Spreadtrum | 6.2% | 12.3% | 4.1% | 8.2% | 3.9% | 7.8% | 3.7% | 7.2% | 1, Scheme#1: Reduced the maximum number of BD per slot. 2, Same-slot scheduling.
OPPO | 3.94% | 7.88% | 2.81% | 5.61% | 2.7% | 5.4% |  |  | DL-only; same-slot
| 3.1% | 6.21% | 2.43% | 4.85% | 2.33% | 4.66% |  |  | DL-only; cross-slot
Huawei, HiSilicon | 0.642% | 1.55% | 0.237% | 0.472% | 0.205% | 0.411% | 2.79% | 5.69% | BD reduction with the same DCI size budget is assumed; The blocking rate in Tab7 is assumed for corresponding cases; UE can only transit to micro sleep in connected mode. DL only; same-slot.
| 0.815% | 1.63% | 0.237% | 0.472% | 0.205% | 0.411% | 2.85% | 5.7% | BD reduction by reducing DCI size budget is assumed; The blocking rate in Tab7 is assumed for corresponding cases; UE can only transit to micro sleep in connected mode; DL only; same-slot.
| 1.47% | 4.92% | 2.19% | 4.39% | 2% | 3.99% | 2.96% | 6.31% | BD reduction with the same DCI size budget is assumed; The blocking rate in Tab7 is assumed for corresponding cases; UE can transit to micro sleep, light sleep and deep sleep in connected mode according to the sleep duration. DL only; same-slot.
| 2.83% | 5.65% | 2.19% | 4.47% | 2% | 4.02% | 3.17% | 6.33% | BD reduction by reducing DCI size budget is assumed; The blocking rate in Tab7 is assumed for corresponding cases; UE can transit to micro sleep, light sleep and deep sleep in connected mode according to the sleep duration; DL only; same-slot.
Apple | 5.1% | 10.14% | 3.3% | 6.6% |  |  |  |  | C-DRX only
| 4% | 8.06% | 0.9% | 1.8% |  |  |  |  | C-DRX + Rel-16 Wake-Up Signal (WUS)
| 4.69% | 9.38% | 2.9% | 5.7% |  |  |  |  | C-DRX + Rel-16 Cross-Slot Scheduling (CSS)
| 3.6% | 7.22% | 0.75% | 1.49% |  |  |  |  | C-DRX + Rel-16 CSS + Rel-16 WUS
FUTUREWEI | 3.2% | 6.3% | 0.7% | 1.3% | 0.4% | 0.8% | 2.7% | 5.5% | Same slot scheduling
Intel | 3.46% | 6% | 2% | 4.13% | 2.4% | 5.12% |  |  | TDD: DDDDDDDSUU Same slot scheduling 1 packet requires 1 PDSCH for Heart beat traffic model. 1 packet requires 24 PDSCHs for IM model, assuming cell center UE. BD number reduction is assumed by reducing BD limits.
| 2.51% | 4.9% | 1.9% | 4.04% | 2.3% | 4.43% |  |  | TDD: DDDSUDDSUU Sale slot scheduling 1 packet requires 1 PDSCH for Hear beat traffic model. 1 packet requires 24 PDSCHs for IM model, assuming cell center UE. BD number reduction is assumed by reducing BD limits.
ZTE | 4.77% | 9.54% | 3.03% | 6.06% | 2.94% | 5.87% |  |  | Same-slot scheduling, C-DRX, and DL-only
| 4.35% | 8.7% | 2.76% | 5.52% | 2.47% | 4.94% |  |  | Cross-slot scheduling, C-DRX, and DL-only
MediaTek | 2.64% | 4.83% | 1.64% | 3.29% | 1.5% | 3% | 2.67% | 5.3% | Baseline: static cross-slot scheduling (FR1: k0=2) + PDCCH monitoring periodicity of 1 slot
| 0.88% | 1.76% | 0.43% | 0.85% | 0.39% | 0.78% | 0.83% | 1.65% | Baseline: static cross-slot scheduling (FR1: k0=2) + PDCCH monitoring periodicity of 4 slots

## FR2 TDD 1Rx
Power saving gain due to reduced blind decoding (BD) in FR2 (system bandwidth: 100 MHz)
Company | Power saving gain at approximately 25% reduction in BDs for instant message traffic model | Power saving gain at approximately 50% reduction in BDs for instant message traffic model | Power saving gain at approximately 25% reduction in BDs for heartbeat traffic model (inactivity timer = 200 msec) | Power saving gain at approximately 50% reduction in BDs for heartbeat traffic model (inactivity timer = 200 msec) | Power saving gain at approximately 25% reduction in BDs for heartbeat traffic model (inactivity timer = 80 msec) | Power saving gain at approximately 50% reduction in BDs for heartbeat traffic model (inactivity timer = 80 msec) | Power saving gain at approximately 25% reduction in BDs for VoIP traffic model | Power saving gain at approximately 50% reduction in BDs for VoIP traffic model | Comments
Ericsson | 1.94% | 3.59% | 0.033% | 0.066% | 0.03% | 0.06% | 2.52% | 4.66% | DL (50%)+UL(50%) DL and UL (for VoIP, traffic is 50% in DL and 50% in UL); same-slot
| 1.4% | 2.7% | 0.022% | 0.044% | 0.02% | 0.04% | 1.94% | 3.6% | DL (50%)+UL(50%) DL and UL (for VoIP, traffic is 50% in DL and 50% in UL); cross-slot
| 4.37% | 8.1% | 0.044% | 0.077% | 0.04% | 0.07% | 4.66% | 8.64% | DL-only; same-slot
| 3.65% | 6.76% | 0.0319% | 0.0594% | 0.029% | 0.054% | 3.94% | 7.31% | DL-only; cross-slot
Samsung | 6.3% | 12.7% | 4.2% | 8.3% | 3.9% | 7.6% | 6.5% | 13.1% | Fixed BD reduction
| 6.3% | 12.7% | 4.2% | 8.3% | 3.8% | 7.6% | 6.5% | 13.1% | Dynamic adaptation of BD based on scheduing DCI
CATT | 4.534% | 9.07% | 2.965% | 5.93% | 2.751% | 5.499% | 2.882% | 5.765% | Reduced the maximum number of BD per slot. Same-slot scheduling
Spreadtrum | 6.6% | 13.1% | 4.3% | 8.6% | 4% | 7.9% | 5% | 9.4% | 1, Scheme#1: Reduced the maximum number of BD per slot. 2, Same-slot scheduling.
FUTUREWEI | 4.4% | 8.7% | 2% | 1% | 0.5% | 1.1% | 3.9% | 7.9% | Same slot scheduling
Intel | 5.48% | 10.62% | 4.78% | 7.94% | 3.36% | 6.6% |  |  | TDD: DDDSUDDDSU BD number reduction is assumed by reducing BD limits. Same slot scheduling 1 packet requires 1 PDSCH for Heart beat traffic model. 1 packet requires 16 PDSCHs for IM model, assuming cell center UE with highest MCS allocation.
ZTE | 5.76% | 11.52% | 3.55% | 7.11% | 3.09% | 6.18% |  |  | Same-slot scheduling, C-DRX, and DL-only
| 5.33% | 10.67% | 2.56% | 5.13% | 2.45% | 4.9% |  |  | Cross-slot scheduling, C-DRX, and DL-only
MediaTek | 3.61% | 6.81% | 2.94% | 5.88% | 2.75% | 5.5% | 3.8% | 7.55% | Baseline: static cross-slot scheduling (FR2: k0=4) + PDCCH monitoring periodicity of 1 slot
| 1.96% | 3.92% | 0.93% | 1.85% | 0.85% | 1.7% | 2.06% | 4.12% | Baseline: static cross-slot scheduling (FR2: k0=4) + PDCCH monitoring periodicity of 4 slots

## FR2 TDD 2Rx
Power saving gain due to reduced blind decoding (BD) in FR2 (system bandwidth: 100 MHz)
Company | Power saving gain at approximately 25% reduction in BDs for instant message traffic model | Power saving gain at approximately 50% reduction in BDs for instant message traffic model | Power saving gain at approximately 25% reduction in BDs for heartbeat traffic model (inactivity timer = 200 msec) | Power saving gain at approximately 50% reduction in BDs for heartbeat traffic model (inactivity timer = 200 msec) | Power saving gain at approximately 25% reduction in BDs for heartbeat traffic model (inactivity timer = 80 msec) | Power saving gain at approximately 50% reduction in BDs for heartbeat traffic model (inactivity timer = 80 msec) | Power saving gain at approximately 25% reduction in BDs for VoIP traffic model | Power saving gain at approximately 50% reduction in BDs for VoIP traffic model | Comments
Ericsson | 2.45% | 4.54% | 0.044% | 0.099% | 0.04% | 0.09% | 3.1% | 5.74% | DL (50%)+UL(50%) DL and UL (for VoIP, traffic is 50% in DL and 50% in UL); same-slot
| 1.89% | 3.5% | 0.033% | 0.066% | 0.03% | 0.06% | 2.45% | 4.54% | DL (50%)+UL(50%) DL and UL (for VoIP, traffic is 50% in DL and 50% in UL); cross-slot
| 4.84% | 8.96% | 0.055% | 0.11% | 0.05% | 0.1% | 5.13% | 9.51% | DL-only; same-slot
| 4.12% | 7.64% | 0.044% | 0.077% | 0.04% | 0.07% | 4.44% | 8.22% | DL-only; cross-slot
Samsung | 6.6% | 13.2% | 4.9% | 9.6% | 4.6% | 8.9% | 6.8% | 13.7% | Fixed BD reduction
| 6.6% | 13.2% | 4.8% | 9.6% | 4.6% | 8.9% | 6.8% | 13.6% | Dynamic adaptation of BD based on scheduing DCI
CATT | 4.806% | 9.611% | 3.341% | 6.679% | 3.116% | 6.064% | 3.193% | 6.387% | Reduced the maximum number of BD per slot. Same-slot scheduling
Spreadtrum | 6.8% | 13.6% | 4.9% | 11.9% | 4.6% | 9.2% | 5.5% | 10.5% | 1, Scheme#1: Reduced the maximum number of BD per slot. 2, Same-slot scheduling.
FUTUREWEI | 4.6% | 9% | 1.1% | 2.1% | 0.5% | 1% | 4.5% | 8.9% | Same slot scheduling
Intel | 4.43% | 9.73% | 4.2% | 7.8% | 4.57% | 8.74% |  |  | TDD: DDDSUDDDSU BD number reduction is assumed by reducing BD limits. Same slot scheduling 1 packet requires 1 PDSCH for Heart beat traffic model. 1 packet requires 16 PDSCHs for IM model, assuming cell center UE with highest MCS allocation.
ZTE | 6.01% | 12.03% | 4.03% | 8.07% | 3.64% | 7.29% |  |  | Same-slot scheduling, C-DRX, and DL-only
| 5.53% | 11.05% | 3.08% | 6.17% | 2.7% | 5.4% |  |  | Cross-slot scheduling, C-DRX, and DL-only
MediaTek | 3.63% | 6.86% | 2.92% | 5.83% | 2.73% | 5.46% | 3.72% | 7.39% | Baseline: static cross-slot scheduling (FR2: k0=4) + PDCCH monitoring periodicity of 1 slot
| 1.96% | 3.91% | 0.9% | 1.79% | 0.82% | 1.65% | 1.97% | 3.95% | Baseline: static cross-slot scheduling (FR2: k0=4) + PDCCH monitoring periodicity of 4 slots

## Blocking
Baseline parameters for the PDCCH blocking rate evaluation
Parameters | Assumptions | Comments
SCS/BW | FR1: 30KHz/20MHz; 15kHz/20MHz is optional FR2: 120KHz/[100]MHz
CORESET duration | 2 symbols, with 3 symbols optional
DCI size | 40 bits (Not including CRC)
Delay toleration (Slot) | 1 (1: implies that PDCCH is blocked if it can’t be scheduled in the given slot), with 2 optional
Note 1: “Number of users” represents the number of UEs that need to be scheduled simultaneously in a slot and and company can provide PDCCH blocking probabilities corresponding to a range of ‘number of users’ on different rows in Tab-7
PDCCH blocking rate due to reduced blind decoding for FR1, with 30kHz/20MHz, CORESET duration: 2 symbols, Delay toleration: 1
Company | AL distribution (e.g., [0.2 0.2 0.2 0.2 0.2] for AL = [1 2 4 8 16]) | Number of users (e.g., 1 to 10) | Number of DCI sizes to monitor per PDCCH candidate (e.g., 2) | Number of candidates for each AL for the reference case, i.e., with no reduction in BD limit (e.g., [6 6 2 2 2] for AL = [1 2 4 8 16]) | PDCCH blocking rate for the reference case, i.e., with no reduction in BD limit | Number of candidates for each AL with approximately 25% reduction in BD limit | PDCCH blocking rate at approximately 25% reduction in BDs | Number of candidates for each AL with approximately 50% reduction in BD limit | PDCCH blocking rate at approximately 50% reduction in BD limit | Comments
vivo | [0.5 0.4 0.05 0.03 0.02] | 2 | 2 | [6 6 2 2 2] | 2.02% | [5 5 1 1 1] | 3.52% | [3 3 1 1 1] | 3.59%
| [0.5 0.4 0.05 0.03 0.02] | 3 | 2 | [6 6 2 2 2] | 3.56% | [5 5 1 1 1] | 5.03% | [3 3 1 1 1] | 5.08%
| [0.5 0.4 0.05 0.03 0.02] | 4 | 2 | [6 6 2 2 2] | 4.82% | [5 5 1 1 1] | 6.39% | [3 3 1 1 1] | 7.01%
| [0.5 0.4 0.05 0.03 0.02] | 5 | 2 | [6 6 2 2 2] | 5.94% | [5 5 1 1 1] | 7.64% | [3 3 1 1 1] | 9.42%
| [0.5 0.4 0.05 0.03 0.02] | 1~5 | 2 | [6 6 2 2 2] | 0.2543% | [5 5 1 1 1] | 0.413% | [3 3 1 1 1] | 0.42% | Metric: the whole system blocking probability. It can be calculated by summing the product of the percentage of each number of UE simultaneously scheduled per slot and its corresponding blocking probability.
Ericsson | [0.5, 0.4, 0.05, 0.03, 0.02] | 3 | up to 2 | [6, 5, 4, 2,1] | 0.03 | [4, 3, 3, 2, 1] | 0.03 | [3, 2, 2, 1, 1] | 0.035 | good coverage; results in terms of probablity (between 0 and 1)
| [0.5, 0.4, 0.05, 0.03, 0.02] | 6 | up to 2 | [6, 5, 4, 2,1] | 0.06 | [4, 3, 3, 2, 1] | 0.07 | [3, 2, 2, 1, 1] | 0.09 | good coverage; results in terms of probablity (between 0 and 1)
| [0.1, 0.2, 0.4, 0.2, 0.1] | 3 | up to 2 | [6, 5, 4, 2,1] | 0.17 | [4, 3, 3, 2, 1] | 0.17 | [3, 2, 2, 1, 1] | 0.21 | medium coverage; results in terms of probablity (between 0 and 1)
| [0.1, 0.2, 0.4, 0.2, 0.1] | 6 | up to 2 | [6, 5, 4, 2,1] | 0.4 | [4, 3, 3, 2, 1] | 0.42 | [3, 2, 2, 1, 1] | 0.46 | medium coverage; results in terms of probablity (between 0 and 1)
| [0.05, 0.05, 0.2, 0.3, 0.4] | 3 | up to 2 | [6, 5, 4, 2,1] | 0.46 | [4, 3, 3, 2, 1] | 0.47 | [3, 2, 2, 1, 1] | 0.49 | poor coverage; results in terms of probablity (between 0 and 1)
| [0.05, 0.05, 0.2, 0.3, 0.4] | 6 | up to 2 | [6, 5, 4, 2,1] | 0.66 | [4, 3, 3, 2, 1] | 0.67 | [3, 2, 2, 1, 1] | 0.69 | poor coverage; results in terms of probablity (between 0 and 1)
Samsung | [0.5, 0.4, 0.05, 0.03, 0.02] | 1 to 10 | 2 | [6, 4, 4, 2, 2] | [0.00, 0.00, 0.00, 0.00, 0.00, 0.01, 0.02, 0.04, 0.06, 0.08] | [4, 3, 3, 2, 1] | [0.00, 0.00, 0.00, 0.01, 0.03, 0.06, 0.10, 0.15, 0.20, 0.25] | [3, 2, 2,,1, 1] | [0.00, 0.00, 0.02, 0.07, 0.13, 0.20, 0.26, 0.32, 0.37, 0.42] | Good coverage
| 0.1, 0.2, 0.4, 0.2, 0.1] | 1 to 10 | 2 | [6, 4, 4, 2, 2] | [0.00, 0.00, 0.00, 0.01, 0.02, 0.03, 0.05, 0.08, 0.11, 0.15] | [4, 3, 3, 2, 1] | [0.00, 0.01, 0.01, 0.03, 0.05, 0.08, 0.11, 0.15, 0.18, 0.22] | [3, 2, 2,,1, 1] | [0.00, 0.03, 0.07, 0.12, 0.18, 0.23, 0.28, 0.32, 0.36, 0.40] | Medium Coverage
| [0.05, 0.05, 0.2, 0.3, 0.4] | 1 to 10 | 2 | [6, 4, 4, 2, 2] | [0.00, 0.00, 0.03, 0.07, 0.12, 0.17, 0.22, 0.28, 0.33, 0.38] | [4, 3, 3, 2, 1] | [0.00, 0.08, 0.15, 0.20, 0.26, 0.30, 0.34, 0.37, 0.41, 0.43] | [3, 2, 2,,1, 1] | [0.00, 0.12, 0.22, 0.30, 0.36, 0.41, 0.46, 0.49, 0.52, 0.55] | Poor Coverage
| [0.5, 0.4, 0.05, 0.03, 0.02] | 1 to 10 | 2 | [6, 4, 4, 2, 2] | [0.00, 0.00, 0.00, 0.00, 0.00, 0.00, 0.00, 0.00, 0.00, 0.00] | [4, 3, 3, 2, 1] | [0.00, 0.00, 0.00, 0.00, 0.00, 0.00, 0.01, 0.01, 0.03, 0.03] | [3, 2, 2,,1, 1] | [0.00, 0.00, 0.00, 0.00, 0.02, 0.02, 0.07, 0.07, 0.13, 0.13] | Good coverage with enhancement of UE group scheudling with 2 UEs per DCI
| 0.1, 0.2, 0.4, 0.2, 0.1] | 1 to 10 | 2 | [6, 4, 4, 2, 2] | [0.00, 0.00, 0.00, 0.00, 0.00, 0.00, 0.01, 0.01, 0.02, 0.02] | [4, 3, 3, 2, 1] | [0, 0, 0.0257, 0.0257, 0.0462, 0.0462, 0.0733, 0.0733, 0.1236, 0.1236] | [3, 2, 2,,1, 1] | [0.00, 0.00, 0.03, 0.03, 0.07, 0.07, 0.12, 0.12, 0.18, 0.18] | Medium coverage with enhancement of UE group scheudling with 2 UEs per DCI
| [0.05, 0.05, 0.2, 0.3, 0.4] | 1 to 10 | 2 | [6, 4, 4, 2, 2] | [0.00, 0.00, 0.00, 0.00, 0.03, 0.03, 0.07, 0.07, 0.12, 0.12] | [4, 3, 3, 2, 1] | [0.00, 0.00, 0.01, 0.01, 0.01, 0.01, 0.03, 0.03, 0.05, 0.05] | [3, 2, 2,,1, 1] | [0.00, 0.00, 0.12, 0.12, 0.22, 0.22, 0.30, 0.30, 0.36, 0.36] | Poor coverage with enhancement of UE group scheudling with 2 UEs per DCI
| [0.5, 0.4, 0.05, 0.03, 0.02] | 1 to 10 | 2 | [6, 4, 4, 2, 2] | [0.00, 0.00, 0.00, 0.00, 0.00, 0.01, 0.02, 0.03, 0.06, 0.08] | [6, 4, 1, 1, 1] | [0.00, 0.00, 0.00, 0.01, 0.01, 0.02, 0.03, 0.05, 0.07, 0.10] | [5, 1, 1, 1, 1] | [0.00, 0.08, 0.14, 0.19, 0.22, 0.25, 0.28, 0.31, 0.34, 0.38] | Good coverage with enhancement of PDCCH drooping based on predetermined CCE AL priority order = [1 2 4 8 16]
| 0.1, 0.2, 0.4, 0.2, 0.1] | 1 to 10 | 2 | [6, 4, 4, 2, 2] | [0.00, 0.00, 0.00, 0.01, 0.02, 0.03, 0.05, 0.08, 0.11, 0.15] | [2, 4, 4, 2, 1,] | [0.00, 0.01, 0.01, 0.02, 0.03, 0.05, 0.07, 0.10, 0.13, 0.16] | [1, 2, 4, 1, 1] | [0.00, 0.03, 0.06, 0.09, 0.11, 0.15, 0.18, 0.22, 0.25, 0.29] | Medium coverage with enhancement of PDCCH drooping based on predetermined CCE AL priority order = [4 2 8 1 16]
| [0.05, 0.05, 0.2, 0.3, 0.4] | 1 to 10 | 2 | [6, 4, 4, 2, 2] | [0.00, 0.00, 0.03, 0.07, 0.12, 0.17, 0.22, 0.28, 0.33, 0.38] | [1, 4, 4, 2, 2] | [0.00, 0.00, 0.03, 0.08, 0.13, 0.18, 0.23, 0.28, 0.34, 0.38] | [1, 1, 3, 2, 2] | [0.00, 0.00, 0.04, 0.08, 0.13, 0.18, 0.24, 0.30, 0.35, 0.40] | Poor coverage with enhancement of PDCCH drooping based on predetermined CCE AL priority order = [16 8 4 2 1]
Qualcomm | [0.5, 0.4, 0.05, 0.03, 0.02] | 1 | 2 | [6, 6, 2, 2, 2] | 0 | [4, 4, 2, 2, 1] | 0 | [3, 3, 1, 1, 1] | 0 | Each UE is configured with all the ALs
| [0.5, 0.4, 0.05, 0.03, 0.02] | 2 | 2 | [6, 6, 2, 2, 2] | 0.0042 | [4, 4, 2, 2, 1] | 0.0065 | [3, 3, 1, 1, 1] | 0.0081 | Each UE is configured with all the ALs
| [0.5, 0.4, 0.05, 0.03, 0.02] | 3 | 2 | [6, 6, 2, 2, 2] | 0.01 | [4, 4, 2, 2, 1] | 0.013 | [3, 3, 1, 1, 1] | 0.0168 | Each UE is configured with all the ALs
| [0.5, 0.4, 0.05, 0.03, 0.02] | 4 | 2 | [6, 6, 2, 2, 2] | 0.0162 | [4, 4, 2, 2, 1] | 0.0209 | [3, 3, 1, 1, 1] | 0.0287 | Each UE is configured with all the ALs
| [0.5, 0.4, 0.05, 0.03, 0.02] | 5 | 2 | [6, 6, 2, 2, 2] | 0.0267 | [4, 4, 2, 2, 1] | 0.0327 | [3, 3, 1, 1, 1] | 0.0465 | Each UE is configured with all the ALs
| [0.5, 0.4, 0.05, 0.03, 0.02] | 6 | 2 | [6, 6, 2, 2, 2] | 0.0355 | [4, 4, 2, 2, 1] | 0.0433 | [3, 3, 1, 1, 1] | 0.065 | Each UE is configured with all the ALs
| [0.5, 0.4, 0.05, 0.03, 0.02] | 7 | 2 | [6, 6, 2, 2, 2] | 0.0469 | [4, 4, 2, 2, 1] | 0.0589 | [3, 3, 1, 1, 1] | 0.0872 | Each UE is configured with all the ALs
| [0.5, 0.4, 0.05, 0.03, 0.02] | 8 | 2 | [6, 6, 2, 2, 2] | 0.064 | [4, 4, 2, 2, 1] | 0.0807 | [3, 3, 1, 1, 1] | 0.1152 | Each UE is configured with all the ALs
| [0.5, 0.4, 0.05, 0.03, 0.02] | 9 | 2 | [6, 6, 2, 2, 2] | 0.0825 | [4, 4, 2, 2, 1] | 0.1037 | [3, 3, 1, 1, 1] | 0.143 | Each UE is configured with all the ALs
| [0.5, 0.4, 0.05, 0.03, 0.02] | 10 | 2 | [6, 6, 2, 2, 2] | 0.106 | [4, 4, 2, 2, 1] | 0.1314 | [3, 3, 1, 1, 1] | 0.1736 | Each UE is configured with all the ALs
| [0.5, 0.4, 0.05, 0.03, 0.02] | 1 | 2 | [18, 0, 0, 0, 0], [0, 9, 0, 0, 0], [0, 0, 4, 0, 0], [0, 0, 0, 2, 0], [0, 0, 0, 0, 1] | 0 | [13, 0, 0, 0, 0], [0, 9, 0, 0, 0], [0, 0, 4, 0, 0], [0, 0, 0, 2, 0], [0, 0, 0, 0, 1] | 0 | [9, 0, 0, 0, 0], [0, 9, 0, 0, 0], [0, 0, 4, 0, 0], [0, 0, 0, 2, 0], [0, 0, 0, 0, 1] | 0 | Each UE is configured with a single AL
| [0.5, 0.4, 0.05, 0.03, 0.02] | 2 | 2 | [18, 0, 0, 0, 0], [0, 9, 0, 0, 0], [0, 0, 4, 0, 0], [0, 0, 0, 2, 0], [0, 0, 0, 0, 1] | 0.0008 | [13, 0, 0, 0, 0], [0, 9, 0, 0, 0], [0, 0, 4, 0, 0], [0, 0, 0, 2, 0], [0, 0, 0, 0, 1] | 0.0008 | [9, 0, 0, 0, 0], [0, 9, 0, 0, 0], [0, 0, 4, 0, 0], [0, 0, 0, 2, 0], [0, 0, 0, 0, 1] | 0.0008 | Each UE is configured with a single AL
| [0.5, 0.4, 0.05, 0.03, 0.02] | 3 | 2 | [18, 0, 0, 0, 0], [0, 9, 0, 0, 0], [0, 0, 4, 0, 0], [0, 0, 0, 2, 0], [0, 0, 0, 0, 1] | 0.0048 | [13, 0, 0, 0, 0], [0, 9, 0, 0, 0], [0, 0, 4, 0, 0], [0, 0, 0, 2, 0], [0, 0, 0, 0, 1] | 0.0053 | [9, 0, 0, 0, 0], [0, 9, 0, 0, 0], [0, 0, 4, 0, 0], [0, 0, 0, 2, 0], [0, 0, 0, 0, 1] | 0.0055 | Each UE is configured with a single AL
| [0.5, 0.4, 0.05, 0.03, 0.02] | 4 | 2 | [18, 0, 0, 0, 0], [0, 9, 0, 0, 0], [0, 0, 4, 0, 0], [0, 0, 0, 2, 0], [0, 0, 0, 0, 1] | 0.0112 | [13, 0, 0, 0, 0], [0, 9, 0, 0, 0], [0, 0, 4, 0, 0], [0, 0, 0, 2, 0], [0, 0, 0, 0, 1] | 0.0117 | [9, 0, 0, 0, 0], [0, 9, 0, 0, 0], [0, 0, 4, 0, 0], [0, 0, 0, 2, 0], [0, 0, 0, 0, 1] | 0.0123 | Each UE is configured with a single AL
| [0.5, 0.4, 0.05, 0.03, 0.02] | 5 | 2 | [18, 0, 0, 0, 0], [0, 9, 0, 0, 0], [0, 0, 4, 0, 0], [0, 0, 0, 2, 0], [0, 0, 0, 0, 1] | 0.021 | [13, 0, 0, 0, 0], [0, 9, 0, 0, 0], [0, 0, 4, 0, 0], [0, 0, 0, 2, 0], [0, 0, 0, 0, 1] | 0.0216 | [9, 0, 0, 0, 0], [0, 9, 0, 0, 0], [0, 0, 4, 0, 0], [0, 0, 0, 2, 0], [0, 0, 0, 0, 1] | 0.0222 | Each UE is configured with a single AL
| [0.5, 0.4, 0.05, 0.03, 0.02] | 6 | 2 | [18, 0, 0, 0, 0], [0, 9, 0, 0, 0], [0, 0, 4, 0, 0], [0, 0, 0, 2, 0], [0, 0, 0, 0, 1] | 0.03 | [13, 0, 0, 0, 0], [0, 9, 0, 0, 0], [0, 0, 4, 0, 0], [0, 0, 0, 2, 0], [0, 0, 0, 0, 1] | 0.0304 | [9, 0, 0, 0, 0], [0, 9, 0, 0, 0], [0, 0, 4, 0, 0], [0, 0, 0, 2, 0], [0, 0, 0, 0, 1] | 0.0307 | Each UE is configured with a single AL
| [0.5, 0.4, 0.05, 0.03, 0.02] | 7 | 2 | [18, 0, 0, 0, 0], [0, 9, 0, 0, 0], [0, 0, 4, 0, 0], [0, 0, 0, 2, 0], [0, 0, 0, 0, 1] | 0.0403 | [13, 0, 0, 0, 0], [0, 9, 0, 0, 0], [0, 0, 4, 0, 0], [0, 0, 0, 2, 0], [0, 0, 0, 0, 1] | 0.0406 | [9, 0, 0, 0, 0], [0, 9, 0, 0, 0], [0, 0, 4, 0, 0], [0, 0, 0, 2, 0], [0, 0, 0, 0, 1] | 0.0411 | Each UE is configured with a single AL
| [0.5, 0.4, 0.05, 0.03, 0.02] | 8 | 2 | [18, 0, 0, 0, 0], [0, 9, 0, 0, 0], [0, 0, 4, 0, 0], [0, 0, 0, 2, 0], [0, 0, 0, 0, 1] | 0.0543 | [13, 0, 0, 0, 0], [0, 9, 0, 0, 0], [0, 0, 4, 0, 0], [0, 0, 0, 2, 0], [0, 0, 0, 0, 1] | 0.0549 | [9, 0, 0, 0, 0], [0, 9, 0, 0, 0], [0, 0, 4, 0, 0], [0, 0, 0, 2, 0], [0, 0, 0, 0, 1] | 0.0557 | Each UE is configured with a single AL
| [0.5, 0.4, 0.05, 0.03, 0.02] | 9 | 2 | [18, 0, 0, 0, 0], [0, 9, 0, 0, 0], [0, 0, 4, 0, 0], [0, 0, 0, 2, 0], [0, 0, 0, 0, 1] | 0.07 | [13, 0, 0, 0, 0], [0, 9, 0, 0, 0], [0, 0, 4, 0, 0], [0, 0, 0, 2, 0], [0, 0, 0, 0, 1] | 0.0704 | [9, 0, 0, 0, 0], [0, 9, 0, 0, 0], [0, 0, 4, 0, 0], [0, 0, 0, 2, 0], [0, 0, 0, 0, 1] | 0.0716 | Each UE is configured with a single AL
| [0.5, 0.4, 0.05, 0.03, 0.02] | 10 | 2 | [18, 0, 0, 0, 0], [0, 9, 0, 0, 0], [0, 0, 4, 0, 0], [0, 0, 0, 2, 0], [0, 0, 0, 0, 1] | 0.0895 | [13, 0, 0, 0, 0], [0, 9, 0, 0, 0], [0, 0, 4, 0, 0], [0, 0, 0, 2, 0], [0, 0, 0, 0, 1] | 0.09 | [9, 0, 0, 0, 0], [0, 9, 0, 0, 0], [0, 0, 4, 0, 0], [0, 0, 0, 2, 0], [0, 0, 0, 0, 1] | 0.0915 | Each UE is configured with a single AL
| [0.1, 0.2, 0.4, 0.2, 0.1] | 1 | 2 | [6, 6, 2, 2, 2] | 0 | [4, 4, 2, 2, 1] | 0 | [3, 3, 1, 1, 1] | 0 | Each UE is configured with all the ALs
| [0.1, 0.2, 0.4, 0.2, 0.1] | 2 | 2 | [6, 6, 2, 2, 2] | 0.0393 | [4, 4, 2, 2, 1] | 0.0427 | [3, 3, 1, 1, 1] | 0.0938 | Each UE is configured with all the ALs
| [0.1, 0.2, 0.4, 0.2, 0.1] | 3 | 2 | [6, 6, 2, 2, 2] | 0.1046 | [4, 4, 2, 2, 1] | 0.1119 | [3, 3, 1, 1, 1] | 0.1832 | Each UE is configured with all the ALs
| [0.1, 0.2, 0.4, 0.2, 0.1] | 4 | 2 | [6, 6, 2, 2, 2] | 0.1735 | [4, 4, 2, 2, 1] | 0.1842 | [3, 3, 1, 1, 1] | 0.2572 | Each UE is configured with all the ALs
| [0.1, 0.2, 0.4, 0.2, 0.1] | 5 | 2 | [6, 6, 2, 2, 2] | 0.2478 | [4, 4, 2, 2, 1] | 0.2625 | [3, 3, 1, 1, 1] | 0.3242 | Each UE is configured with all the ALs
| [0.1, 0.2, 0.4, 0.2, 0.1] | 6 | 2 | [6, 6, 2, 2, 2] | 0.3212 | [4, 4, 2, 2, 1] | 0.3382 | [3, 3, 1, 1, 1] | 0.3893 | Each UE is configured with all the ALs
| [0.1, 0.2, 0.4, 0.2, 0.1] | 7 | 2 | [6, 6, 2, 2, 2] | 0.3849 | [4, 4, 2, 2, 1] | 0.4037 | [3, 3, 1, 1, 1] | 0.4432 | Each UE is configured with all the ALs
| [0.1, 0.2, 0.4, 0.2, 0.1] | 8 | 2 | [6, 6, 2, 2, 2] | 0.4437 | [4, 4, 2, 2, 1] | 0.4615 | [3, 3, 1, 1, 1] | 0.4919 | Each UE is configured with all the ALs
| [0.1, 0.2, 0.4, 0.2, 0.1] | 9 | 2 | [6, 6, 2, 2, 2] | 0.4891 | [4, 4, 2, 2, 1] | 0.5074 | [3, 3, 1, 1, 1] | 0.5311 | Each UE is configured with all the ALs
| [0.1, 0.2, 0.4, 0.2, 0.1] | 10 | 2 | [6, 6, 2, 2, 2] | 0.5321 | [4, 4, 2, 2, 1] | 0.5496 | [3, 3, 1, 1, 1] | 0.5666 | Each UE is configured with all the ALs
| [0.1, 0.2, 0.4, 0.2, 0.1] | 1 | 2 | [18, 0, 0, 0, 0], [0, 9, 0, 0, 0], [0, 0, 4, 0, 0], [0, 0, 0, 2, 0], [0, 0, 0, 0, 1] | 0 | [13, 0, 0, 0, 0], [0, 9, 0, 0, 0], [0, 0, 4, 0, 0], [0, 0, 0, 2, 0], [0, 0, 0, 0, 1] | 0 | [9, 0, 0, 0, 0], [0, 9, 0, 0, 0], [0, 0, 4, 0, 0], [0, 0, 0, 2, 0], [0, 0, 0, 0, 1] | 0 | Each UE is configured with a single AL
| [0.1, 0.2, 0.4, 0.2, 0.1] | 2 | 2 | [18, 0, 0, 0, 0], [0, 9, 0, 0, 0], [0, 0, 4, 0, 0], [0, 0, 0, 2, 0], [0, 0, 0, 0, 1] | 0.0345 | [13, 0, 0, 0, 0], [0, 9, 0, 0, 0], [0, 0, 4, 0, 0], [0, 0, 0, 2, 0], [0, 0, 0, 0, 1] | 0.0345 | [9, 0, 0, 0, 0], [0, 9, 0, 0, 0], [0, 0, 4, 0, 0], [0, 0, 0, 2, 0], [0, 0, 0, 0, 1] | 0.0345 | Each UE is configured with a single AL
| [0.1, 0.2, 0.4, 0.2, 0.1] | 3 | 2 | [18, 0, 0, 0, 0], [0, 9, 0, 0, 0], [0, 0, 4, 0, 0], [0, 0, 0, 2, 0], [0, 0, 0, 0, 1] | 0.0807 | [13, 0, 0, 0, 0], [0, 9, 0, 0, 0], [0, 0, 4, 0, 0], [0, 0, 0, 2, 0], [0, 0, 0, 0, 1] | 0.0808 | [9, 0, 0, 0, 0], [0, 9, 0, 0, 0], [0, 0, 4, 0, 0], [0, 0, 0, 2, 0], [0, 0, 0, 0, 1] | 0.0809 | Each UE is configured with a single AL
| [0.1, 0.2, 0.4, 0.2, 0.1] | 4 | 2 | [18, 0, 0, 0, 0], [0, 9, 0, 0, 0], [0, 0, 4, 0, 0], [0, 0, 0, 2, 0], [0, 0, 0, 0, 1] | 0.1386 | [13, 0, 0, 0, 0], [0, 9, 0, 0, 0], [0, 0, 4, 0, 0], [0, 0, 0, 2, 0], [0, 0, 0, 0, 1] | 0.1388 | [9, 0, 0, 0, 0], [0, 9, 0, 0, 0], [0, 0, 4, 0, 0], [0, 0, 0, 2, 0], [0, 0, 0, 0, 1] | 0.1392 | Each UE is configured with a single AL
| [0.1, 0.2, 0.4, 0.2, 0.1] | 5 | 2 | [18, 0, 0, 0, 0], [0, 9, 0, 0, 0], [0, 0, 4, 0, 0], [0, 0, 0, 2, 0], [0, 0, 0, 0, 1] | 0.2107 | [13, 0, 0, 0, 0], [0, 9, 0, 0, 0], [0, 0, 4, 0, 0], [0, 0, 0, 2, 0], [0, 0, 0, 0, 1] | 0.2112 | [9, 0, 0, 0, 0], [0, 9, 0, 0, 0], [0, 0, 4, 0, 0], [0, 0, 0, 2, 0], [0, 0, 0, 0, 1] | 0.2117 | Each UE is configured with a single AL
| [0.1, 0.2, 0.4, 0.2, 0.1] | 6 | 2 | [18, 0, 0, 0, 0], [0, 9, 0, 0, 0], [0, 0, 4, 0, 0], [0, 0, 0, 2, 0], [0, 0, 0, 0, 1] | 0.2871 | [13, 0, 0, 0, 0], [0, 9, 0, 0, 0], [0, 0, 4, 0, 0], [0, 0, 0, 2, 0], [0, 0, 0, 0, 1] | 0.2879 | [9, 0, 0, 0, 0], [0, 9, 0, 0, 0], [0, 0, 4, 0, 0], [0, 0, 0, 2, 0], [0, 0, 0, 0, 1] | 0.2886 | Each UE is configured with a single AL
| [0.1, 0.2, 0.4, 0.2, 0.1] | 7 | 2 | [18, 0, 0, 0, 0], [0, 9, 0, 0, 0], [0, 0, 4, 0, 0], [0, 0, 0, 2, 0], [0, 0, 0, 0, 1] | 0.3583 | [13, 0, 0, 0, 0], [0, 9, 0, 0, 0], [0, 0, 4, 0, 0], [0, 0, 0, 2, 0], [0, 0, 0, 0, 1] | 0.3592 | [9, 0, 0, 0, 0], [0, 9, 0, 0, 0], [0, 0, 4, 0, 0], [0, 0, 0, 2, 0], [0, 0, 0, 0, 1] | 0.3598 | Each UE is configured with a single AL
| [0.1, 0.2, 0.4, 0.2, 0.1] | 8 | 2 | [18, 0, 0, 0, 0], [0, 9, 0, 0, 0], [0, 0, 4, 0, 0], [0, 0, 0, 2, 0], [0, 0, 0, 0, 1] | 0.4208 | [13, 0, 0, 0, 0], [0, 9, 0, 0, 0], [0, 0, 4, 0, 0], [0, 0, 0, 2, 0], [0, 0, 0, 0, 1] | 0.4218 | [9, 0, 0, 0, 0], [0, 9, 0, 0, 0], [0, 0, 4, 0, 0], [0, 0, 0, 2, 0], [0, 0, 0, 0, 1] | 0.4225 | Each UE is configured with a single AL
| [0.1, 0.2, 0.4, 0.2, 0.1] | 9 | 2 | [18, 0, 0, 0, 0], [0, 9, 0, 0, 0], [0, 0, 4, 0, 0], [0, 0, 0, 2, 0], [0, 0, 0, 0, 1] | 0.4725 | [13, 0, 0, 0, 0], [0, 9, 0, 0, 0], [0, 0, 4, 0, 0], [0, 0, 0, 2, 0], [0, 0, 0, 0, 1] | 0.4734 | [9, 0, 0, 0, 0], [0, 9, 0, 0, 0], [0, 0, 4, 0, 0], [0, 0, 0, 2, 0], [0, 0, 0, 0, 1] | 0.4743 | Each UE is configured with a single AL
| [0.1, 0.2, 0.4, 0.2, 0.1] | 10 | 2 | [18, 0, 0, 0, 0], [0, 9, 0, 0, 0], [0, 0, 4, 0, 0], [0, 0, 0, 2, 0], [0, 0, 0, 0, 1] | 0.5179 | [13, 0, 0, 0, 0], [0, 9, 0, 0, 0], [0, 0, 4, 0, 0], [0, 0, 0, 2, 0], [0, 0, 0, 0, 1] | 0.5189 | [9, 0, 0, 0, 0], [0, 9, 0, 0, 0], [0, 0, 4, 0, 0], [0, 0, 0, 2, 0], [0, 0, 0, 0, 1] | 0.5196 | Each UE is configured with a single AL
| [0.05, 0.05, 0.2, 0.3, 0.4] | 1 | 2 | [6, 6, 2, 2, 2] | 0 | [4, 4, 2, 2, 1] | 0 | [3, 3, 1, 1, 1] | 0 | Each UE is configured with all the ALs
| [0.05, 0.05, 0.2, 0.3, 0.4] | 2 | 2 | [6, 6, 2, 2, 2] | 0.1851 | [4, 4, 2, 2, 1] | 0.1895 | [3, 3, 1, 1, 1] | 0.234 | Each UE is configured with all the ALs
| [0.05, 0.05, 0.2, 0.3, 0.4] | 3 | 2 | [6, 6, 2, 2, 2] | 0.3551 | [4, 4, 2, 2, 1] | 0.3634 | [3, 3, 1, 1, 1] | 0.4001 | Each UE is configured with all the ALs
| [0.05, 0.05, 0.2, 0.3, 0.4] | 4 | 2 | [6, 6, 2, 2, 2] | 0.4803 | [4, 4, 2, 2, 1] | 0.4909 | [3, 3, 1, 1, 1] | 0.5154 | Each UE is configured with all the ALs
| [0.05, 0.05, 0.2, 0.3, 0.4] | 5 | 2 | [6, 6, 2, 2, 2] | 0.5679 | [4, 4, 2, 2, 1] | 0.5796 | [3, 3, 1, 1, 1] | 0.5966 | Each UE is configured with all the ALs
| [0.05, 0.05, 0.2, 0.3, 0.4] | 6 | 2 | [6, 6, 2, 2, 2] | 0.6268 | [4, 4, 2, 2, 1] | 0.6395 | [3, 3, 1, 1, 1] | 0.654 | Each UE is configured with all the ALs
| [0.05, 0.05, 0.2, 0.3, 0.4] | 7 | 2 | [6, 6, 2, 2, 2] | 0.6742 | [4, 4, 2, 2, 1] | 0.6882 | [3, 3, 1, 1, 1] | 0.6997 | Each UE is configured with all the ALs
| [0.05, 0.05, 0.2, 0.3, 0.4] | 8 | 2 | [6, 6, 2, 2, 2] | 0.7093 | [4, 4, 2, 2, 1] | 0.723 | [3, 3, 1, 1, 1] | 0.7344 | Each UE is configured with all the ALs
| [0.05, 0.05, 0.2, 0.3, 0.4] | 9 | 2 | [6, 6, 2, 2, 2] | 0.735 | [4, 4, 2, 2, 1] | 0.7483 | [3, 3, 1, 1, 1] | 0.759 | Each UE is configured with all the ALs
| [0.05, 0.05, 0.2, 0.3, 0.4] | 10 | 2 | [6, 6, 2, 2, 2] | 0.757 | [4, 4, 2, 2, 1] | 0.77 | [3, 3, 1, 1, 1] | 0.7803 | Each UE is configured with all the ALs
| [0.05, 0.05, 0.2, 0.3, 0.4] | 1 | 2 | [18, 0, 0, 0, 0], [0, 9, 0, 0, 0], [0, 0, 4, 0, 0], [0, 0, 0, 2, 0], [0, 0, 0, 0, 1] | 0 | [13, 0, 0, 0, 0], [0, 9, 0, 0, 0], [0, 0, 4, 0, 0], [0, 0, 0, 2, 0], [0, 0, 0, 0, 1] | 0 | [9, 0, 0, 0, 0], [0, 9, 0, 0, 0], [0, 0, 4, 0, 0], [0, 0, 0, 2, 0], [0, 0, 0, 0, 1] | 0 | Each UE is configured with a single AL
| [0.05, 0.05, 0.2, 0.3, 0.4] | 2 | 2 | [18, 0, 0, 0, 0], [0, 9, 0, 0, 0], [0, 0, 4, 0, 0], [0, 0, 0, 2, 0], [0, 0, 0, 0, 1] | 0.1794 | [13, 0, 0, 0, 0], [0, 9, 0, 0, 0], [0, 0, 4, 0, 0], [0, 0, 0, 2, 0], [0, 0, 0, 0, 1] | 0.1794 | [9, 0, 0, 0, 0], [0, 9, 0, 0, 0], [0, 0, 4, 0, 0], [0, 0, 0, 2, 0], [0, 0, 0, 0, 1] | 0.1794 | Each UE is configured with a single AL
| [0.05, 0.05, 0.2, 0.3, 0.4] | 3 | 2 | [18, 0, 0, 0, 0], [0, 9, 0, 0, 0], [0, 0, 4, 0, 0], [0, 0, 0, 2, 0], [0, 0, 0, 0, 1] | 0.3391 | [13, 0, 0, 0, 0], [0, 9, 0, 0, 0], [0, 0, 4, 0, 0], [0, 0, 0, 2, 0], [0, 0, 0, 0, 1] | 0.3392 | [9, 0, 0, 0, 0], [0, 9, 0, 0, 0], [0, 0, 4, 0, 0], [0, 0, 0, 2, 0], [0, 0, 0, 0, 1] | 0.3393 | Each UE is configured with a single AL
| [0.05, 0.05, 0.2, 0.3, 0.4] | 4 | 2 | [18, 0, 0, 0, 0], [0, 9, 0, 0, 0], [0, 0, 4, 0, 0], [0, 0, 0, 2, 0], [0, 0, 0, 0, 1] | 0.4624 | [13, 0, 0, 0, 0], [0, 9, 0, 0, 0], [0, 0, 4, 0, 0], [0, 0, 0, 2, 0], [0, 0, 0, 0, 1] | 0.4626 | [9, 0, 0, 0, 0], [0, 9, 0, 0, 0], [0, 0, 4, 0, 0], [0, 0, 0, 2, 0], [0, 0, 0, 0, 1] | 0.4629 | Each UE is configured with a single AL
| [0.05, 0.05, 0.2, 0.3, 0.4] | 5 | 2 | [18, 0, 0, 0, 0], [0, 9, 0, 0, 0], [0, 0, 4, 0, 0], [0, 0, 0, 2, 0], [0, 0, 0, 0, 1] | 0.5484 | [13, 0, 0, 0, 0], [0, 9, 0, 0, 0], [0, 0, 4, 0, 0], [0, 0, 0, 2, 0], [0, 0, 0, 0, 1] | 0.5489 | [9, 0, 0, 0, 0], [0, 9, 0, 0, 0], [0, 0, 4, 0, 0], [0, 0, 0, 2, 0], [0, 0, 0, 0, 1] | 0.5494 | Each UE is configured with a single AL
| [0.05, 0.05, 0.2, 0.3, 0.4] | 6 | 2 | [18, 0, 0, 0, 0], [0, 9, 0, 0, 0], [0, 0, 4, 0, 0], [0, 0, 0, 2, 0], [0, 0, 0, 0, 1] | 0.6076 | [13, 0, 0, 0, 0], [0, 9, 0, 0, 0], [0, 0, 4, 0, 0], [0, 0, 0, 2, 0], [0, 0, 0, 0, 1] | 0.6083 | [9, 0, 0, 0, 0], [0, 9, 0, 0, 0], [0, 0, 4, 0, 0], [0, 0, 0, 2, 0], [0, 0, 0, 0, 1] | 0.6089 | Each UE is configured with a single AL
| [0.05, 0.05, 0.2, 0.3, 0.4] | 7 | 2 | [18, 0, 0, 0, 0], [0, 9, 0, 0, 0], [0, 0, 4, 0, 0], [0, 0, 0, 2, 0], [0, 0, 0, 0, 1] | 0.6544 | [13, 0, 0, 0, 0], [0, 9, 0, 0, 0], [0, 0, 4, 0, 0], [0, 0, 0, 2, 0], [0, 0, 0, 0, 1] | 0.6552 | [9, 0, 0, 0, 0], [0, 9, 0, 0, 0], [0, 0, 4, 0, 0], [0, 0, 0, 2, 0], [0, 0, 0, 0, 1] | 0.656 | Each UE is configured with a single AL
| [0.05, 0.05, 0.2, 0.3, 0.4] | 8 | 2 | [18, 0, 0, 0, 0], [0, 9, 0, 0, 0], [0, 0, 4, 0, 0], [0, 0, 0, 2, 0], [0, 0, 0, 0, 1] | 0.6895 | [13, 0, 0, 0, 0], [0, 9, 0, 0, 0], [0, 0, 4, 0, 0], [0, 0, 0, 2, 0], [0, 0, 0, 0, 1] | 0.6905 | [9, 0, 0, 0, 0], [0, 9, 0, 0, 0], [0, 0, 4, 0, 0], [0, 0, 0, 2, 0], [0, 0, 0, 0, 1] | 0.6913 | Each UE is configured with a single AL
| [0.05, 0.05, 0.2, 0.3, 0.4] | 9 | 2 | [18, 0, 0, 0, 0], [0, 9, 0, 0, 0], [0, 0, 4, 0, 0], [0, 0, 0, 2, 0], [0, 0, 0, 0, 1] | 0.7151 | [13, 0, 0, 0, 0], [0, 9, 0, 0, 0], [0, 0, 4, 0, 0], [0, 0, 0, 2, 0], [0, 0, 0, 0, 1] | 0.7161 | [9, 0, 0, 0, 0], [0, 9, 0, 0, 0], [0, 0, 4, 0, 0], [0, 0, 0, 2, 0], [0, 0, 0, 0, 1] | 0.717 | Each UE is configured with a single AL
| [0.05, 0.05, 0.2, 0.3, 0.4] | 10 | 2 | [18, 0, 0, 0, 0], [0, 9, 0, 0, 0], [0, 0, 4, 0, 0], [0, 0, 0, 2, 0], [0, 0, 0, 0, 1] | 0.7366 | [13, 0, 0, 0, 0], [0, 9, 0, 0, 0], [0, 0, 4, 0, 0], [0, 0, 0, 2, 0], [0, 0, 0, 0, 1] | 0.7378 | [9, 0, 0, 0, 0], [0, 9, 0, 0, 0], [0, 0, 4, 0, 0], [0, 0, 0, 2, 0], [0, 0, 0, 0, 1] | 0.7389 | Each UE is configured with a single AL
Nokia | [0.5, 0.4, 0.05, 0.03, 0.02] | 2 | 2 | [6,5,4,2,1] | 0.04 | [5,3,3,1,1] | 0.0409 | [3,2,2,1,1] | 0.0409 | Good coverage, 2 symbol, 16 CCEs
|  | 3 |  |  | 0.058 |  | 0.0587 |  | 0.0644
|  | 4 |  |  | 0.089 |  | 0.0961 |  | 0.1228
|  | 5 |  |  | 0.1229 |  | 0.1457 |  | 0.2027
|  | 6 |  |  | 0.1769 |  | 0.2137 |  | 0.3108
|  | 7 |  |  | 0.2779 |  | 0.3099 |  | 0.4413
|  | 8 |  |  | 0.3816 |  | 0.4068 |  | 0.5779
Nokia | [0.1, 0.2, 0.4, 0.2, 0.1] | 2 | 2 | [6,5,4,2,1] | 0.189 | [5,3,3,1,1] | 0.2086 | [3,2,2,1,1] | 0.2086 | Medium coverage, 2 symbol, 16 CCEs
|  | 3 |  |  | 0.361 |  | 0.378 |  | 0.473
|  | 4 |  |  | 0.635 |  | 0.679 |  | 0.78
|  | 5 |  |  | 0.8677 |  | 0.8846 |  | 0.9398
|  | 6 |  |  | 0.9727 |  | 0.976 |  | 0.99
|  | 7 |  |  | 0.9954 |  | 0.9959 |  | 0.9987
Huawei, HiSilicon | [0.5, 0.4, 0.05, 0.03, 0.02] | 5 | Reference case：2； 50% BD reduction case:1 | [6 6 2 2 1] | 6.07% |  |  | [6 6 2 2 1] | 6.07% | For RedCap UEs using 2RX; BD reduction by reducing DCI size budget is evaluated (i.e. 'the number of DCI sizes to monitor per PDCCH candidate' is set to 2 for the reference case and 1 for approximately 50% reduction in BD limits).
| [0.5, 0.4, 0.05, 0.03, 0.02] | 5 | 2 | [6 6 2 2 1] | 6.07% | [4 4 2 2 1] | 6.9% | [3 3 1 1 1] | 9.3% | For RedCap UEs using 2RX; BD reduction with the same DCI size budget is evaluted (i.e., 'the number of DCI sizes to monitor per PDCCH candidate' is set to 2 for the reference case, approximately 25% and 50% reduction cases,repectively.)
| [0.5, 0.4, 0.05, 0.03, 0.02] | 10 | Reference case：2； 50% BD reduction case:1 | [6 6 2 2 1] | 17.3% |  |  | [6 6 2 2 1] | 17.3% | For RedCap UEs using 2RX; BD reduction by reducing DCI size budget is evaluated (i.e. 'the number of DCI sizes to monitor per PDCCH candidate' is set to 2 for the reference case and 1 for approximately 50% reduction in BD limits).
| [0.5, 0.4, 0.05, 0.03, 0.02] | 10 | 2 | [6 6 2 2 1] | 17.3% | [4 4 2 2 1] | 23.3% | [3 3 1 1 1] | 24.1% | For RedCap UEs using 2RX; BD reduction with the same DCI size budget is assumed (i.e., 'the number of DCI sizes to monitor per PDCCH candidate' is set to 2 for the reference case, approximately 25% and 50% reduction cases,repectively.).
| [0.3 0.5 0.1 0.06 0.04] | 5 | Reference case：2； 50% BD reduction case:1 | [6 6 2 2 1] | 12.3% |  |  | [6 6 2 2 1] | 12.3% | For RedCap UEs using 1RX; BD reduction by reducing DCI size budget is evaluated (i.e. 'the number of DCI sizes to monitor per PDCCH candidate' is set to 2 for the reference case and 1 for approximately 50% reduction in BD limits).
| [0.3 0.5 0.1 0.06 0.04] | 5 | 2 | [6 6 2 2 1] | 12.3% | [4 4 2 2 1] | 13.8% | [3 3 1 1 1] | 16.3% | For RedCap UEs using 1RX; BD reduction with the same DCI size budget is assumed (i.e., 'the number of DCI sizes to monitor per PDCCH candidate' is set to 2 for the reference case, approximately 25% and 50% reduction cases,repectively.).
| [0.3 0.5 0.1 0.06 0.04] | 10 | Reference case：2； 50% BD reduction case:1 | [6 6 2 2 1] | 29.4% |  |  | [6 6 2 2 1] | 29.4% | For RedCap UEs using 1RX; BD reduction by reducing DCI size budget is evaluated (i.e. 'the number of DCI sizes to monitor per PDCCH candidate' is set to 2 for the reference case and 1 for approximately 50% reduction in BD limits).
| [0.3 0.5 0.1 0.06 0.04] | 10 | 2 | [6 6 2 2 1] | 29.4% | [4 4 2 2 1] | 33.9% | [3 3 1 1 1] | 34.3% | For RedCap UEs using 1RX; BD reduction with the same DCI size budget is assumed (i.e., 'the number of DCI sizes to monitor per PDCCH candidate' is set to 2 for the reference case, approximately 25% and 50% reduction cases,repectively.).
InterDigital | [0.5 0.4 0.05 0.03 0.02] | 2 to 10 |  | [6 6 2 2 2] | 0.0196 0.0350 0.0467 0.0583 0.0719 0.0865 0.1082 0.1371 0.1726 | [5 5 1 1 1] | 0.0331 0.0508 0.0631 0.0732 0.0855 0.1005 0.1216 0.1506 0.1840 | [3 3 1 1 1] | 0.0343 0.0530 0.0704 0.0922 0.1176 0.1442 0.1762 0.2082 0.2423
Intel | [0.5 0.4 0.05 0.03 0.02] | 2 | 1 | [16, 8, 4, 2, 1] | 1.9% | [11, 8, 2, 1, 1] | 1.9% |  | 1.9% | 30kHz 2OS CORESET with 20MHz only results in 16 CCEs. Hence, resource is limited for simultaneously scheduling large number of UEs and this is more dominant factor in increasing PDCCH blocking than BD reduction in this case. Also, note that maximum value of BD limit of 36 cannot be reached due to limited number of CCEs available.
| [0.5 0.4 0.05 0.03 0.02] | 4 | 1 | [16, 8, 4, 2, 1] | 6% | [11, 8, 2, 1, 1] | 6% | [8 4 1 1 1] | 6%
| [0.5 0.4 0.05 0.03 0.02] | 8 | 1 | [16, 8, 4, 2, 1] | 20% | [11, 8, 2, 1, 1] | 20% | [8 4 1 1 1] | 20%
ZTE | [0.5,0.4,0.05,0.03,0.02] | 2 | 2 | [8,6,2,2,2] | 0.0201 | [5,4,2,2,2] | 0.0201 | [4,3,1,1,1] | 0.0421 | FR1 30kHz/20MHz, CORESET duration: 2symbols, 16 CCEs in total, Delay toleration: 1 Good coverage
|  | 4 |  |  | 0.0304 |  | 0.031 |  | 0.1079
|  | 6 |  |  | 0.0472 |  | 0.0487 |  | 0.1689
|  | 8 |  |  | 0.0731 |  | 0.0753 |  | 0.3551
| [0.1,0.2,0.4,0.2,0.1] | 2 | 2 | [2,4,8,4,2] | 0.095 | [1,3,7,3,1] | 0.0954 | [1,1,5,2,1] | 0.1004 | FR1 30kHz/20MHz, CORESET duration: 2symbols, 16 CCEs in total, Delay toleration: 1 med coverage
|  | 4 |  |  | 0.247 |  | 0.2476 |  | 0.2716
|  | 6 |  |  | 0.3921 |  | 0.3942 |  | 0.4284
|  | 8 |  |  | 0.4945 |  | 0.496 |  | 0.5389
| [0.05, 0.05, 0.2, 0.3, 0.4] | 2 | 2 | [2,2,4,6,8] | 0.3199 | [1,1,4,4,6] | 0.3213 | [1,1,2,3,4] | 0.3223 | FR1 30kHz/20MHz, CORESET duration: 32symbols, 16 CCEs in total, Delay toleration: 1 poor coverage
|  | 4 |  |  | 0.5532 |  | 0.5545 |  | 0.5765
|  | 6 |  |  | 0.6635 |  | 0.6658 |  | 0.6897
|  | 8 |  |  | 0.7198 |  | 0.7246 |  | 0.7497
PDCCH blocking rate due to reduced blind decoding for FR1, with optional values for at least one parameter (describe in the Comments column)
Company | AL distribution (e.g., [0.2 0.2 0.2 0.2 0.2] for AL = [1 2 4 8 16]) | Number of users (e.g., 1 to 10) | Number of DCI sizes to monitor per PDCCH candidate (e.g., 2) | Number of candidates for each AL for the reference case, i.e., with no reduction in BD limit (e.g., [4 3 1 1 1] for AL = [1 2 4 8 16]) | PDCCH blocking rate for the reference case, i.e., with no reduction in BD limit | Number of candidates for each AL with 25% reduction in BD limit | PDCCH blocking rate at approximately 25% reduction in BDs | Number of candidates for each AL with approximately 50% reduction in BD limit | PDCCH blocking rate at approximately 50% reduction in BD limit | Comments
vivo | [0.5 0.4 0.05 0.03 0.02] | 2 | 2 | [6 6 2 2 2] | 0.67% | [5 5 1 1 1] | 1.58% | [3 3 1 1 1] | 1.48% | 30kHz/20MHz, CORESET duration: 3 symbols, Delay toleration: 1
| [0.5 0.4 0.05 0.03 0.02] | 3 | 2 | [6 6 2 2 2] | 1.62% | [5 5 1 1 1] | 2.95% | [3 3 1 1 1] | 3.13%
| [0.5 0.4 0.05 0.03 0.02] | 4 | 2 | [6 6 2 2 2] | 2.34% | [5 5 1 1 1] | 4.39% | [3 3 1 1 1] | 4.8%
| [0.5 0.4 0.05 0.03 0.02] | 5 | 2 | [6 6 2 2 2] | 3.35% | [5 5 1 1 1] | 5.74% | [3 3 1 1 1] | 5.81%
| [0.5 0.4 0.05 0.03 0.02] | 1~5 | 2 | [6 6 2 2 2] | 0.1% | [5 5 1 1 1] | 0.2% | [3 3 1 1 1] | 0.2% | Metric: the whole system blocking probability. It can be calculated by summing the product of the percentage of each number of UE simultaneously scheduled per slot and its corresponding blocking probability.
| [0.5 0.4 0.05 0.03 0.02] | 2 | 2 | [6 6 2 2 2] | 0% | [5 5 1 1 1] | 1.36% | [3 3 1 1 1] | 1.17% | 15kHz/20MHz, CORESET duration: 2 symbols, Delay toleration: 1
| [0.5 0.4 0.05 0.03 0.02] | 3 | 2 | [6 6 2 2 2] | 0.56% | [5 5 1 1 1] | 2.14% | [3 3 1 1 1] | 2.32%
| [0.5 0.4 0.05 0.03 0.02] | 4 | 2 | [6 6 2 2 2] | 1.31% | [5 5 1 1 1] | 2.94% | [3 3 1 1 1] | 3.35%
| [0.5 0.4 0.05 0.03 0.02] | 5 | 2 | [6 6 2 2 2] | 1.9% | [5 5 1 1 1] | 3.73% | [3 3 1 1 1] | 4.14%
| [0.5 0.4 0.05 0.03 0.02] | 1~5 | 2 | [6 6 2 2 2] | 0.02% | [5 5 1 1 1] | 0.17% | [3 3 1 1 1] | 0.05% | Metric: the whole system blocking probability. It can be calculated by summing the product of the percentage of each number of UE simultaneously scheduled per slot and its corresponding blocking probability.
| [0.5 0.4 0.05 0.03 0.02] | 2 | 2 | [6 6 2 2 2] | 0% | [5 5 1 1 1] | 0.89% | [3 3 1 1 1] | 0.9% | 15kHz/20MHz, CORESET duration: 3 symbols, Delay toleration: 1
| [0.5 0.4 0.05 0.03 0.02] | 3 | 2 | [6 6 2 2 2] | 0.34% | [5 5 1 1 1] | 1.54% | [3 3 1 1 1] | 1.59%
| [0.5 0.4 0.05 0.03 0.02] | 4 | 2 | [6 6 2 2 2] | 0.62% | [5 5 1 1 1] | 2.25% | [3 3 1 1 1] | 2.16%
| [0.5 0.4 0.05 0.03 0.02] | 5 | 2 | [6 6 2 2 2] | 1.08% | [5 5 1 1 1] | 2.76% | [3 3 1 1 1] | 2.82%
| [0.5 0.4 0.05 0.03 0.02] | 1~5 | 2 | [6 6 2 2 2] | 0.01% | [5 5 1 1 1] | 0.18% | [3 3 1 1 1] | 0.25% | Metric: the whole system blocking probability. It can be calculated by summing the product of the percentage of each number of UE simultaneously scheduled per slot and its corresponding blocking probability.
Nokia | [0.5, 0.4, 0.05, 0.03, 0.02] | 2 | 2 | [6,5,4,2,1] | 0.001 | [5,3,3,1,1] | 0.0017 | [3,2,2,1,1] | 0.0039 | FR1 15kHz/20MHz, CORESET duration: 3 symbols (24 CCEs), Delay toleration: 1 Good coverage
|  | 3 |  |  | 0.005 |  | 0.0078 |  | 0.0208
|  | 4 |  |  | 0.016 |  | 0.0264 |  | 0.0593
|  | 5 |  |  | 0.0398 |  | 0.0674 |  | 0.1111
|  | 6 |  |  | 0.0967 |  | 0.1217 |  | 0.1631
|  | 7 |  |  | 0.1456 |  | 0.1724 |  | 0.2305
|  | 8 |  |  | 0.1766 |  | 0.22 |  | 0.3115
Huawei, HiSilicon | [0.4 0.45 0.08 0.04 0.03] | 5 | Reference case：2； 50% BD reduction case:1 | [6 6 2 2 1] | 8.6% |  |  | [6 6 2 2 1] | 8.6% | DCI size = 60bits (not including CRC) For RedCap UEs using 2RX; BD reduction by reducing DCI size budget is evaluated. (i.e. 'the number of DCI sizes to monitor per PDCCH candidate' is set to 2 for the reference case and 1 for approximately 50% reduction in BD limits);
| [0.4 0.45 0.08 0.04 0.03] | 10 | Reference case：2； 50% BD reduction case:1 | [6 6 2 2 1] | 23.2% |  |  | [6 6 2 2 1] | 23.2% | DCI size = 60bits (not including CRC) For RedCap UEs using 2RX; BD reduction by reducing DCI size budget is evaluated (i.e. 'the number of DCI sizes to monitor per PDCCH candidate' is set to 2 for the reference case and 1 for approximately 50% reduction in BD limits);
| [0.2 0.55 0.14 0.06 0.05] | 5 | Reference case：2； 50% BD reduction case:1 | [6 6 2 2 1] | 14.5% |  |  | [6 6 2 2 1] | 14.5% | DCI size = 60bits (not including CRC); For RedCap UEs using 1RX; BD reduction by reducing DCI size budget is evaluated( i.e. 'the number of DCI sizes to monitor per PDCCH candidate' is set to 2 for the reference case and 1 for approximately 50% reduction in BD limits);
| [0.2 0.55 0.14 0.06 0.05] | 10 | Reference case：2； 50% BD reduction case:1 | [6 6 2 2 1] | 33.7% |  |  | [6 6 2 2 1] | 33.7% | DCI size = 60bits (not including CRC); For RedCap UEs using 1RX; BD reduction by reducing DCI size budget is evaluated (i.e. 'the number of DCI sizes to monitor per PDCCH candidate' is set to 2 for the reference case and 1 for approximately 50% reduction in BD limits);
FUTUREWEI | [0.5, 0.4, 0.05, 0.03, 0.02] | 1 to 10 | up to 2 | [6 6 2 2 2] | [0 0 0 0.01 0.02 0.03 0.03 0.05 0.07 0.11] | [4 4 2 2 1] | [0 0.01 0.03 0.04 0.07 0.09 0.15 0.17 0.2 0.26] | [3 3 1 1 1 ] | [0 0.01 0.04 0.07 0.12 0.15 0.23 0.25 0.33 0.36]
Intel | [0.5, 0.4, 0.05, 0.03, 0.02] | 2 | 1 | [16, 14, 8, 4, 2] | 0.01% | [13, 11, 6, 2, 1] | 0.01% | [9, 8, 3, 1, 1] | 0.01% | 15kHz, 20MHz, 3OS CORESET, Delay toleration 1 slot Reducing the BD numbers by 25% have no impact. Reducing BD numbers by 50% have insignificant impact and large number of UEs can be simultaneously scheduled with very low blocking probability
| [0.5, 0.4, 0.05, 0.03, 0.02] | 4 | 1 | [16, 14, 8, 4, 2] | 0.015% | [13, 11, 6, 2, 1] | 0.02% | [9, 8, 3, 1, 1] | 0.12%
| [0.5, 0.4, 0.05, 0.03, 0.02] | 8 | 1 | [16, 14, 8, 4, 2] | 0.07% | [13, 11, 6, 2, 1] | 0.07% | [9, 8, 3, 1, 1] | 0.28%
| [0.5, 0.4, 0.05, 0.03, 0.02] | 10 | 1 | [16, 14, 8, 4, 2] | 0.2% | [13, 11, 6, 2, 1] | 0.2% | [9, 8, 3, 1, 1] | 0.6%
| [0.5, 0.4, 0.05, 0.03, 0.02] | 15 | 1 | [16, 14, 8, 4, 2] | 1.8% | [13, 11, 6, 2, 1] | 1.8% | [9, 8, 3, 1, 1] | 2.5%
ZTE | [0.5,0.4,0.05,0.03,0.02] | 2 | 2 | [8,6,2,2,2] | 0 | [5,4,2,2,2] | 0 | [4,3,1,1,1] | 0.0014 | FR1 15kHz/20MHz, CORESET duration: 32symbols, 32 CCEs in total, Delay toleration: 1 Good coverage
|  | 4 |  |  | 0.0008 |  | 0.0008 |  | 0.0062
|  | 6 |  |  | 0.003 |  | 0.0049 |  | 0.0134
|  | 8 |  |  | 0.007 |  | 0.0112 |  | 0.0226
| [0.5,0.4,0.05,0.03,0.02] | 2 | 2 | [8,6,2,2,2] | 0 | [5,4,2,2,2] | 0 | [4,3,1,1,1] | 0.0006 | FR1 15kHz/20MHz, CORESET duration: 32symbols, 32 CCEs in total, Delay toleration: 2 Good coverage
|  | 4 |  |  | 0.0003 |  | 0.0005 |  | 0.0029
|  | 6 |  |  | 0.0015 |  | 0.0025 |  | 0.0067
|  | 8 |  |  | 0.0037 |  | 0.0061 |  | 0.0118
| [0.5,0.4,0.05,0.03,0.02] | 2 | 2 | [8,6,2,2,2] | 0 | [5,4,2,2,2] | 0 | [4,3,1,1,1] | 0.0004 | FR1 15kHz/20MHz, CORESET duration: 32symbols, 32 CCEs in total, Delay toleration: 3 Good coverage
|  | 4 |  |  | 0.0003 |  | 0.0004 |  | 0.0022
|  | 6 |  |  | 0.0008 |  | 0.0016 |  | 0.0046
|  | 8 |  |  | 0.0024 |  | 0.004 |  | 0.0084
| [0.1,0.2,0.4,0.2,0.1] | 2 | 2 | [2,4,8,4,2] | 0 | [1,3,7,3,1] | 0.0076 | [1,1,5,2,1] | 0.0202 | FR1 15kHz/20MHz, CORESET duration: 32symbols, 32 CCEs in total, Delay toleration: 1 med coverage
|  | 4 |  |  | 0.0248 |  | 0.0428 |  | 0.0901
|  | 6 |  |  | 0.1023 |  | 0.1114 |  | 0.1691
|  | 8 |  |  | 0.1823 |  | 0.1888 |  | 0.2453
| [0.05, 0.05, 0.2, 0.3, 0.4] | 2 | 2 | [2,2,4,6,8] | 0 | [1,1,4,4,6] | 0.0003 | [1,1,2,3,4] | 0.0003 | FR1 15kHz/20MHz, CORESET duration: 32symbols, 32 CCEs in total, Delay toleration: 1 poor coverage
|  | 4 |  |  | 0.2358 |  | 0.2432 |  | 0.2661
|  | 6 |  |  | 0.3939 |  | 0.395 |  | 0.4155
|  | 8 |  |  | 0.4895 |  | 0.4918 |  | 0.515
PDCCH blocking rate due to reduced blind decoding for FR2
Company | AL distribution (e.g., [0.2 0.2 0.2 0.2 0.2] for AL = [1 2 4 8 16]) | Number of users (e.g., 1 to 10) | Number of DCI sizes to monitor per PDCCH candidate (e.g., 2) | Number of candidates for each AL for the reference case, i.e., with no reduction in BD limit (e.g., [4 3 1 1 1] for AL = [1 2 4 8 16]) | PDCCH blocking rate for the reference case, i.e., with no reduction in BD limit | Number of candidates for each AL with 25% reduction in BD limit | PDCCH blocking rate at approximately 25% reduction in BDs | Number of candidates for each AL with 50% reduction in BD limit | PDCCH blocking rate at 50% reduction in BD limit | Comments
Ericsson | [0.5, 0.4, 0.05, 0.03, 0.02] | 3 | up to 2 | [4, 3, 1, 1, 1] | 0.01 | [2, 2, 1, 1, 1] | 0.012 | [1, 1, 1, 1, 1] | 0.044 | good coverage (digital beamforming); results in terms of probablity (between 0 and 1)
| [0.5, 0.4, 0.05, 0.03, 0.02] | 6 | up to 2 | [4, 3, 1, 1, 1] | 0.039 | [2, 2, 1, 1, 1] | 0.068 | [1, 1, 1, 1, 1] | 0.14 | good coverage (digital beamforming); results in terms of probablity (between 0 and 1)
| [0.1, 0.2, 0.4, 0.2, 0.1] | 3 | up to 2 | [4, 3, 1, 1, 1] | 0.18 | [2, 2, 1, 1, 1] | 0.2 | [1, 1, 1, 1, 1] | 0.24 | medium coverage (digital beamforming); results in terms of probablity (between 0 and 1)
| [0.1, 0.2, 0.4, 0.2, 0.1] | 6 | up to 2 | [4, 3, 1, 1, 1] | 0.36 | [2, 2, 1, 1, 1] | 0.4 | [1, 1, 1, 1, 1] | 0.44 | medium coverage (digital beamforming); results in terms of probablity (between 0 and 1)
| [0.05, 0.05, 0.2, 0.3, 0.4] | 3 | up to 2 | [4, 3, 1, 1, 1] | 0.45 | [2, 2, 1, 1, 1] | 0.47 | [1, 1, 1, 1, 1] | 0.49 | poor coverage (digital beamforming); results in terms of probablity (between 0 and 1)
| [0.05, 0.05, 0.2, 0.3, 0.4] | 6 | up to 2 | [4, 3, 1, 1, 1] | 0.63 | [2, 2, 1, 1, 1] | 0.65 | [1, 1, 1, 1, 1] | 0.67 | poor coverage (digital beamforming); results in terms of probablity (between 0 and 1)
Samsung | [0.5, 0.4, 0.05, 0.03, 0.02] | 1 to 10 | 2 | [4, 3, 1, 1, 1] | [0.00, 0.00, 0.00, 0.01, 0.03, 0.07, 0.11, 0.16, 0.22, 0.26] | [3, 2, 0, 1, 1] | [0.05, 0.05, 0.07, 0.12, 0.18, 0.24, 0.31, 0.37, 0.42, 0.47] | [2, 2, 0, 0, 1] | [0.08, 0.08, 0.14, 0.22, 0.31, 0.38, 0.45, 0.50, 0.55, 0.59] | Good coverage
| 0.1, 0.2, 0.4, 0.2, 0.1] | 1 to 10 | 2 | [4, 3, 1, 1, 1] | [0.00, 0.11, 0.19, 0.25, 0.30, 0.35, 0.39, 0.43, 0.46, 0.49] | [3, 2, 0, 1, 1] | [0.40, 0.42, 0.45, 0.47, 0.50, 0.52, 0.54, 0.56, 0.58, 0.60] | [2, 2, 0, 0, 1] | [0.61, 0.61, 0.61, 0.62, 0.63, 0.64, 0.66, 0.67, 0.68, 0.69] | Medium Coverage
| [0.05, 0.05, 0.2, 0.3, 0.4] | 1 to 10 | 2 | [4, 3, 1, 1, 1] | [0.00, 0.15, 0.25, 0.34, 0.41, 0.47, 0.52, 0.56, 0.59, 0.62] | [3, 2, 0, 1, 1] | [0.20, 0.32, 0.42, 0.49, 0.55, 0.59, 0.63, 0.66, 0.68, 0.71] | [2, 2, 0, 0, 1] | [0.49, 0.58, 0.64, 0.68, 0.72, 0.74, 0.76, 0.78, 0.79, 0.80] | Poor Coverage
| [0.5, 0.4, 0.05, 0.03, 0.02] | 1 to 10 | 2 | [4, 3, 1, 1, 1] | [0.00, 0.00, 0.00, 0.00, 0.00, 0.00, 0.01, 0.01, 0.03, 0.03] | [3, 2, 0, 1, 1] | [0.05, 0.05, 0.05, 0.05, 0.07, 0.07, 0.12, 0.12, 0.18, 0.18] | [2, 2, 0, 0, 1] | [0.08, 0.08, 0.08, 0.08, 0.14, 0.14, 0.22, 0.22, 0.31, 0.31] | Good coverage with enhancement of UE group scheudling with 2 UEs per DCI
| 0.1, 0.2, 0.4, 0.2, 0.1] | 1 to 10 | 2 | [4, 3, 1, 1, 1] | [0.00, 0.00, 0.11, 0.11, 0.19, 0.19, 0.25, 0.25, 0.30, 0.30] | [3, 2, 0, 1, 1] | [0.40, 0.40, 0.42, 0.42, 0.45, 0.45, 0.47, 0.47, 0.50, 0.50] | [2, 2, 0, 0, 1] | [0.61, 0.61, 0.61, 0.61, 0.61, 0.61, 0.62, 0.62, 0.63, 0.63] | Medium coverage with enhancement of UE group scheudling with 2 UEs per DCI
| [0.05, 0.05, 0.2, 0.3, 0.4] | 1 to 10 | 2 | [4, 3, 1, 1, 1] | [0.00, 0.00, 0.15, 0.15, 0.25, 0.25, 0.34, 0.34, 0.41, 0.41] | [3, 2, 0, 1, 1 | [0.20, 0.20, 0.32, 0.32, 0.42, 0.42, 0.49, 0.49, 0.55, 0.55] | [2, 2, 0, 0, 1] | [0.49, 0.49, 0.58, 0.58, 0.64, 0.64, 0.68, 0.68, 0.72, 0.72] | Poor coverage with enhancement of UE group scheudling with 2 UEs per DCI
| [0.5, 0.4, 0.05, 0.03, 0.02] | 1 to 10 | 2 | [4, 3, 1, 1, 1] | [0.00, 0.00, 0.00, 0.01, 0.03, 0.07, 0.11, 0.16, 0.22, 0.26] | [4, 3, 0, 0, 0] | [0.10, 0.10, 0.10, 0.11, 0.13, 0.16, 0.20, 0.25, 0.30, 0.35] | [4, 1, 0, 0, 0] | [0.10, 0.18, 0.24, 0.29, 0.32, 0.36, 0.41, 0.44, 0.49, 0.52] | Good coverage with enhancement of PDCCH drooping based on predetermined CCE AL priority order = [1 2 4 8 16]
| 0.1, 0.2, 0.4, 0.2, 0.1] | 1 to 10 | 2 | [4, 3, 1, 1, 1] | [0.00, 0.11, 0.19, 0.25, 0.30, 0.35, 0.39, 0.43, 0.46, 0.49] | [1, 3, 1, 1, 1] | [0.00, 0.11, 0.19, 0.27, 0.32, 0.37, 0.41, 0.45, 0.49, 0.53] | [0, 3, 1, 1, 0] | [0.20, 0.30, 0.38, 0.43, 0.48, 0.52, 0.55, 0.58, 0.61, 0.63] | Medium coverage with enhancement of PDCCH drooping based on predetermined CCE AL priority order = [4 2 8 1 16]
| [0.05, 0.05, 0.2, 0.3, 0.4] | 1 to 10 | 2 | [4, 3, 1, 1, 1] | [0.00, 0.14, 0.26, 0.34, 0.41, 0.47, 0.52, 0.56, 0.59, 0.62] | [1, 3, 1, 1, 1] | [0.00, 0.15, 0.26, 0.35, 0.42, 0.48, 0.52, 0.56, 0.60, 0.63] | [0, 2, 1, 1, 1] | [0.05, 0.19, 0.31, 0.40, 0.47, 0.52, 0.57, 0.61, 0.64, 0.67] | Poor coverage with enhancement of PDCCH drooping based on predetermined CCE AL priority order = [16 8 4 2 1]
Qualcomm | [0.5, 0.4, 0.05, 0.03, 0.02] | 2 | 2 | [4 3 1 1 1] | 0.0022 | [3 2 1 1 1] | 0.0043 | [1 1 1 1 1] | 0.0401 | Delay toleration = 1, CORESET= 2 symb
| [0.5, 0.4, 0.05, 0.03, 0.02] | 4 | 2 | [4 3 1 1 1] | 0.0114 | [3 2 1 1 1] | 0.0193 | [1 1 1 1 1] | 0.1137 | Delay toleration = 1, CORESET= 2 symb
| [0.5, 0.4, 0.05, 0.03, 0.02] | 6 | 2 | [4 3 1 1 1] | 0.0263 | [3 2 1 1 1] | 0.0452 | [1 1 1 1 1] | 0.1766 | Delay toleration = 1, CORESET= 2 symb
| [0.5, 0.4, 0.05, 0.03, 0.02] | 8 | 2 | [4 3 1 1 1] | 0.0509 | [3 2 1 1 1] | 0.0784 | [1 1 1 1 1] | 0.235 | Delay toleration = 1, CORESET= 2 symb
| [0.5, 0.4, 0.05, 0.03, 0.02] | 10 | 2 | [4 3 1 1 1] | 0.0843 | [3 2 1 1 1] | 0.1198 | [1 1 1 1 1] | 0.2885 | Delay toleration = 1, CORESET= 2 symb
| [0.5, 0.4, 0.05, 0.03, 0.02] | 12 | 2 | [4 3 1 1 1] | 0.1272 | [3 2 1 1 1] | 0.1663 | [1 1 1 1 1] | 0.3353 | Delay toleration = 1, CORESET= 2 symb
| [0.5, 0.4, 0.05, 0.03, 0.02] | 14 | 2 | [4 3 1 1 1] | 0.1766 | [3 2 1 1 1] | 0.2152 | [1 1 1 1 1] | 0.3796 | Delay toleration = 1, CORESET= 2 symb
| [0.5, 0.4, 0.05, 0.03, 0.02] | 16 | 2 | [4 3 1 1 1] | 0.2286 | [3 2 1 1 1] | 0.2653 | [1 1 1 1 1] | 0.4173 | Delay toleration = 1, CORESET= 2 symb
| [0.5, 0.4, 0.05, 0.03, 0.02] | 18 | 2 | [4 3 1 1 1] | 0.2823 | [3 2 1 1 1] | 0.3141 | [1 1 1 1 1] | 0.4538 | Delay toleration = 1, CORESET= 2 symb
| [0.5, 0.4, 0.05, 0.03, 0.02] | 20 | 2 | [4 3 1 1 1] | 0.3346 | [3 2 1 1 1] | 0.3608 | [1 1 1 1 1] | 0.4871 | Delay toleration = 1, CORESET= 2 symb
| [0.1, 0.2, 0.4, 0.2, 0.1] | 1 | 2 | [4 3 1 1 1] | 0 | [3 2 1 1 1] | 0 | [1 1 1 1 1] | 0 | Delay toleration = 1, CORESET= 2 symb
| [0.1, 0.2, 0.4, 0.2, 0.1] | 2 | 2 | [4 3 1 1 1] | 0.0743 | [3 2 1 1 1] | 0.078 | [1 1 1 1 1] | 0.1082 | Delay toleration = 1, CORESET= 2 symb
| [0.1, 0.2, 0.4, 0.2, 0.1] | 3 | 2 | [4 3 1 1 1] | 0.1424 | [3 2 1 1 1] | 0.1528 | [1 1 1 1 1] | 0.203 | Delay toleration = 1, CORESET= 2 symb
| [0.1, 0.2, 0.4, 0.2, 0.1] | 4 | 2 | [4 3 1 1 1] | 0.2036 | [3 2 1 1 1] | 0.2195 | [1 1 1 1 1] | 0.2799 | Delay toleration = 1, CORESET= 2 symb
| [0.1, 0.2, 0.4, 0.2, 0.1] | 5 | 2 | [4 3 1 1 1] | 0.2586 | [3 2 1 1 1] | 0.279 | [1 1 1 1 1] | 0.345 | Delay toleration = 1, CORESET= 2 symb
| [0.1, 0.2, 0.4, 0.2, 0.1] | 6 | 2 | [4 3 1 1 1] | 0.3117 | [3 2 1 1 1] | 0.3361 | [1 1 1 1 1] | 0.4042 | Delay toleration = 1, CORESET= 2 symb
| [0.1, 0.2, 0.4, 0.2, 0.1] | 7 | 2 | [4 3 1 1 1] | 0.3578 | [3 2 1 1 1] | 0.3844 | [1 1 1 1 1] | 0.4534 | Delay toleration = 1, CORESET= 2 symb
| [0.1, 0.2, 0.4, 0.2, 0.1] | 8 | 2 | [4 3 1 1 1] | 0.4029 | [3 2 1 1 1] | 0.4298 | [1 1 1 1 1] | 0.4973 | Delay toleration = 1, CORESET= 2 symb
| [0.1, 0.2, 0.4, 0.2, 0.1] | 9 | 2 | [4 3 1 1 1] | 0.44 | [3 2 1 1 1] | 0.4671 | [1 1 1 1 1] | 0.5332 | Delay toleration = 1, CORESET= 2 symb
| [0.1, 0.2, 0.4, 0.2, 0.1] | 10 | 2 | [4 3 1 1 1] | 0.4747 | [3 2 1 1 1] | 0.5012 | [1 1 1 1 1] | 0.566 | Delay toleration = 1, CORESET= 2 symb
| [0.05, 0.05, 0.2, 0.3, 0.4] | 1 | 2 | [4 3 1 1 1] | 0 | [3 2 1 1 1] | 0 | [1 1 1 1 1] | 0 | Delay toleration = 1, CORESET= 2 symb
| [0.05, 0.05, 0.2, 0.3, 0.4] | 2 | 2 | [4 3 1 1 1] | 0.212 | [3 2 1 1 1] | 0.2165 | [1 1 1 1 1] | 0.2307 | Delay toleration = 1, CORESET= 2 symb
| [0.05, 0.05, 0.2, 0.3, 0.4] | 3 | 2 | [4 3 1 1 1] | 0.3619 | [3 2 1 1 1] | 0.3703 | [1 1 1 1 1] | 0.3938 | Delay toleration = 1, CORESET= 2 symb
| [0.05, 0.05, 0.2, 0.3, 0.4] | 4 | 2 | [4 3 1 1 1] | 0.4675 | [3 2 1 1 1] | 0.4785 | [1 1 1 1 1] | 0.505 | Delay toleration = 1, CORESET= 2 symb
| [0.05, 0.05, 0.2, 0.3, 0.4] | 5 | 2 | [4 3 1 1 1] | 0.5412 | [3 2 1 1 1] | 0.5541 | [1 1 1 1 1] | 0.5825 | Delay toleration = 1, CORESET= 2 symb
| [0.05, 0.05, 0.2, 0.3, 0.4] | 6 | 2 | [4 3 1 1 1] | 0.5954 | [3 2 1 1 1] | 0.6087 | [1 1 1 1 1] | 0.6377 | Delay toleration = 1, CORESET= 2 symb
| [0.05, 0.05, 0.2, 0.3, 0.4] | 7 | 2 | [4 3 1 1 1] | 0.6394 | [3 2 1 1 1] | 0.6536 | [1 1 1 1 1] | 0.6832 | Delay toleration = 1, CORESET= 2 symb
| [0.05, 0.05, 0.2, 0.3, 0.4] | 8 | 2 | [4 3 1 1 1] | 0.6723 | [3 2 1 1 1] | 0.6866 | [1 1 1 1 1] | 0.7152 | Delay toleration = 1, CORESET= 2 symb
| [0.05, 0.05, 0.2, 0.3, 0.4] | 9 | 2 | [4 3 1 1 1] | 0.6972 | [3 2 1 1 1] | 0.7115 | [1 1 1 1 1] | 0.741 | Delay toleration = 1, CORESET= 2 symb
| [0.05, 0.05, 0.2, 0.3, 0.4] | 10 | 2 | [4 3 1 1 1] | 0.7168 | [3 2 1 1 1] | 0.731 | [1 1 1 1 1] | 0.7607 | Delay toleration = 1, CORESET= 2 symb
Nokia | [0.5, 0.4, 0.05, 0.03, 0.02] | 2 | 2 | [4,3,1,1,1] | 0.0043 | [2,2,1,1,1] | 0.0137 | [1,1,1,1,1] | 0.0256 | FR2, Good coverage, 2 symbol, delay toleration = 1
|  | 3 |  |  | 0.0222 |  | 0.0421 |  | 0.0719
|  | 4 |  |  | 0.0631 |  | 0.0918 |  | 0.1494
|  | 5 |  |  | 0.1112 |  | 0.1422 |  | 0.2561
|  | 6 |  |  | 0.1521 |  | 0.1973 |  | 0.4046
|  | 7 |  |  | 0.2012 |  | 0.2901 |  | 0.5919
|  | 8 |  |  | 0.2586 |  | 0.4003 |  | 0.765
ZTE | [0.1,0.2,0.4,0.2,0.1] | 2 | 2 | [1,2,4,2,1] | 0.0916 | [1,1,3,2,1] | 0.0995 | [1,1,1,1,1] | 0.2288 | FR2 120kHz/100MHz, CORESET duration: 2symbols, 16 CCEs in total, Delay toleration: 1 med coverage
|  | 4 |  |  | 0.2605 |  | 0.2893 |  | 0.44
|  | 6 |  |  | 0.4086 |  | 0.4334 |  | 0.5492
|  | 8 |  |  | 0.5188 |  | 0.5434 |  | 0.6261