## feNR-MIMO
WI code | Sub-feature group | RAN1 specification | Section | RAN2 Parant IE | RAN2 ASN.1 name | Parameter name in the spec | New or existing? | Parameter name in the text | Description | Value range | Default value aspect | Per (UE, cell, TRP, …) | UE-specific or Cell-specific | Specification | Comment

## 60GHz
WI code | Sub-feature group | RAN1 specification | Section | RAN2 Parant IE | RAN2 ASN.1 name | Parameter name in the spec | New or existing? | Parameter name in the text | Description | Value range | Default value aspect | Per (UE, cell, TRP, …) | UE-specific or Cell-specific | Specification | Comment
NR_ext_to_71GHz | [5 empty] | SubcarrierSpacing-r17 | New |  | Similar to legacy SubcarrierSpacing and for FR2-2. (May not need if subcarrierSpacing reserved values can be used) | {kHz120, kHz480, kHz960} |  | Per UE | UE-specific |  | Support 120/480/960KHz for FR2-2. RAN2 may determine if this can be merged with legacy SubCarrierSpacing (adding new values to existing IE). If we can reuse legacy subcarrierSpacing, some RRCparameters in this list may not need to be added, if the value range is SubcarrierSpacing-r17 currently There may be other related RRC parameters to add if new RRC parameter is introduced for this subCarrierSpacing.
NR_ext_to_71GHz | SSB and RACH |  |  | BWP |  | subcarrierSpacing-r17 | New |  | Similar to legacy subcarrierSpacing in BWP and for FR2-2. (May not need if subcarrierSpacing reserved values can be used) | SubcarrierSpacing-r17 |  | Per UE | UE-specific |  | Support 120/480/960KHz for BWP for FR2-2.
NR_ext_to_71GHz | SSB and RACH |  |  | RACH-ConfigCommon |  | msg1-SubcarrierSpacing-r17 | New |  | Similar to legacy msg1-SubCarrierSpacing in RACH-ConfigCommon and for FR2-2. (May not need if subcarrierSpacing reserved values can be used) | SubcarrierSpacing-r17 |  | Per UE | UE-specific |  | Support 120/480/960KHz for PRACH for FR2-2. Also need to capture the valid combination of PRACH SCS and length: 120KHz - 139/571/1151 480KHz - 139, w/ FFS 571 960KHz - 139
NR_ext_to_71GHz | SSB and RACH |  |  | RACH-ConfigCommonTwoStepRA-r16/17 |  | msgA-SubcarrierSpacing-r17 | New |  | New SCS support for msgA for 2-step RACH for FR2-2. (May not need if subcarrierSpacing reserved values can be used) | SubcarrierSpacing-r17 |  | Per UE | UE-specific
NR_ext_to_71GHz | SSB and RACH |  |  | Multiple locations |  | ssbSubcarrierSpacing-r17 | New |  | indicating SSB SCS FR2-2. (May not need if subcarrierSpacing reserved values can be used) | SubcarrierSpacing-r17 |  | Per UE | UE-specific |  | Support 120/480/960KHz for SSB for FR2-2.
NR_ext_to_71GHz | SSB and RACH |  |  | RACH-ConfigCommon |  | prach-RootSequenceIndex-r16 | existing |  | Allowed PRACH length and root index for FR2-2 when 571 or 1151 sequence used May not need to change the IE, but need to add in the note on the limitation to be used with SCS | CHOICE { l571 INTEGER {0..569}, l1151 INTEER {0..1149}} |  | Per UE | UE-specific |  | Agreement: • For initial access and non-initial access use cases, support 120kHz PRACH SCS with sequence length L=571, 1151 (in addition to L=139) for PRACH Formats A1~A3, B1~B4, C0, and C2. • For non-initial access use cases, o if 480kHz and/or 960 kHz SSB SCS is agreed to be supported, support 480 and/or 960 kHz PRACH SCS with sequence length L=139 for PRACH Formats A1~A3, B1~B4, C0, and C2, respectively.  FFS: support of sequence length L = 571, 1151 • FFS: Support of 480 and/or 960 kHz PRACH SCS for initial access use cases, if 480 and/or 960 kHz SSB SCS is agreed to be supported for initial access.” Agreement: (RAN1 106-e) Do not support PRACH length L=571, 1151 for 960kHz PRACH and at least L =1151 for 480kHz PRACH.
NR_ext_to_71GHz | SSB and RACH |  |  | RACH-ConfigCommon |  | prach-RootSequenceIndex | existing |  | Allowed PRACH length and root index for FR2-2 when 139 sequence used. May not need to change the IE, but need to add in the note on the limitation to be used with SCS | CHOICE { l839 INTEGER {0..837}, l139 INTEER {0..137}} |  | Per UE | UE-specific |  | Agreement: • For initial access and non-initial access use cases, support 120kHz PRACH SCS with sequence length L=571, 1151 (in addition to L=139) for PRACH Formats A1~A3, B1~B4, C0, and C2. • For non-initial access use cases, o if 480kHz and/or 960 kHz SSB SCS is agreed to be supported, support 480 and/or 960 kHz PRACH SCS with sequence length L=139 for PRACH Formats A1~A3, B1~B4, C0, and C2, respectively.  FFS: support of sequence length L = 571, 1151 • FFS: Support of 480 and/or 960 kHz PRACH SCS for initial access use cases, if 480 and/or 960 kHz SSB SCS is agreed to be supported for initial access.” Agreement: (RAN1 106-e) Do not support PRACH length L=571, 1151 for 960kHz PRACH and at least L =1151 for 480kHz PRACH.
NR_ext_to_71GHz | PDCCH
NR_ext_to_71GHz | PUCCH |  |  | PUCCH-Config |  | nrofPRBs-PF0-r17 | New |  | Number of PRB for PF0. | {1,…,16} |  | Per BWP | UE-specific |  | Agreement: • Support an RRC parameter to configure the number of RBs for a PUCCH resource for each of enhanced PUCCH formats 0, 1, and 4 • The parameter is provided by dedicated signaling (per UE) per BWP Agreement: The maximum configured number of RBs, N_RB, for enhanced PF 0/1/4 is given by 16 RBs for 480 and 960 kHz SCS (same as for 120 kHz SCS). Note: RAN2 may need to determine eventually where this RRC parameter is added. Note: It is possible to put this in PUCCH resource, but RAN1 agreement is the # of RB is configured per format
NR_ext_to_71GHz | PUCCH |  |  | PUCCH-Config |  | nrofPRBs-PF1-r17 | New |  | Number of PRB for PF1 | {1,…,16} |  | Per BWP | UE-specific |  | Agreement: • Support an RRC parameter to configure the number of RBs for a PUCCH resource for each of enhanced PUCCH formats 0, 1, and 4 • The parameter is provided by dedicated signaling (per UE) per BWP Agreement: The maximum configured number of RBs, N_RB, for enhanced PF 0/1/4 is given by 16 RBs for 480 and 960 kHz SCS (same as for 120 kHz SCS). Note: RAN2 may need to determine eventually where this RRC parameter is added. Note: It is possible to put this in PUCCH resource, but RAN1 agreement is the # of RB is configured per format
NR_ext_to_71GHz | PUCCH |  |  | PUCCH-Config |  | nrofPRBs-PF4-r17 | New |  | Number of PRB for PF4 | {1,2,3,4,5,6,8,9,10,12,15,16} |  | Per BWP | UE-specific |  | Agreement: • Support an RRC parameter to configure the number of RBs for a PUCCH resource for each of enhanced PUCCH formats 0, 1, and 4 • The parameter is provided by dedicated signaling (per UE) per BWP Agreement: The maximum configured number of RBs, N_RB, for enhanced PF 0/1/4 is given by 16 RBs for 480 and 960 kHz SCS (same as for 120 kHz SCS). Note: RAN2 may need to determine eventually where this RRC parameter is added. Note: It is possible to put this in PUCCH resource, but RAN1 agreement is the # of RB is configured per format
NR_ext_to_71GHz | PUCCH |  |  | PUCCH-ConfigCommon |  | nrofPRBs | New |  | Number of PRB for default PUCCH resources | {1,…,16} |  |  |  |  | Agreement: • For PUCCH resource sets prior to RRC configuration, support a parameter in SIB1 that indicates the number of RBs for enhanced (multi-RB) PUCCH format 0/1
NR_ext_to_71GHz
NR_ext_to_71GHz
NR_ext_to_71GHz
NR_ext_to_71GHz | BM |  |  | FeatureSetDownlink |  | timeDurationForQCL | existing |  | Add new values for scs-480kHz and scs-960kHz | 120KHz: No change 480KHz: 4x 120 KHz values in number of OFDM symbols 960KHz: 8x 120 KHz values in number of OFDM symbols |  |  |  |  | Agreement: (RAN1 106-e) For candidate values of timeDurationForQCL, beamSwitchTiming and beamReportTiming, • Support one of the following alternatives o Alt-1: No additional candidate values are supported for 120 kHz, 480 kHz and 960 kHz o Alt-2: 28 and 56 symbols are supported as additional candidate values for 480 kHz and 960 kHz, respectively • For UE capability signaling, UE reports one value of the candidate values in OFDM symbols per each SCS
NR_ext_to_71GHz | BM |  |  | MIMO-ParametersPerBand |  | beamSwitchTiming | existing |  | Add new values for scs-480kHz and scs-960kHz | 120KHz: No change 480KHz: 4x 120 KHz values in number of OFDM symbols 960KHz: 8x 120 KHz values in number of OFDM symbols |  |  |  |  | Agreement: (RAN1 106-e) For candidate values of timeDurationForQCL, beamSwitchTiming and beamReportTiming, • Support one of the following alternatives o Alt-1: No additional candidate values are supported for 120 kHz, 480 kHz and 960 kHz o Alt-2: 28 and 56 symbols are supported as additional candidate values for 480 kHz and 960 kHz, respectively • For UE capability signaling, UE reports one value of the candidate values in OFDM symbols per each SCS
NR_ext_to_71GHz | BM |  |  | MIMO-ParametersPerBand |  | beamReportTiming | existing |  | Add new values for scs-480kHz and scs-960kHz | 120KHz: No change 480KHz: 4x 120 KHz values in number of OFDM symbols 960KHz: 8x 120 KHz values in number of OFDM symbols |  |  |  |  | Agreement: (RAN1 106-e) For candidate values of timeDurationForQCL, beamSwitchTiming and beamReportTiming, • Support one of the following alternatives o Alt-1: No additional candidate values are supported for 120 kHz, 480 kHz and 960 kHz o Alt-2: 28 and 56 symbols are supported as additional candidate values for 480 kHz and 960 kHz, respectively • For UE capability signaling, UE reports one value of the candidate values in OFDM symbols per each SCS
NR_ext_to_71GHz | BM |  |  | MIMO-ParametersPerBand |  | maxNumberRxTxBeamSwitchDL | existing |  | Add new values for scs-480kHz and scs-960kHz | 120KHz: No change 480KHz: 2, 4, 7 960KHz: 2, 4, FFS additional values |  |  |  |  | Agreement: For maxNumberRxTxBeamSwitchDL, • Support at least 2 and 4 as candidate values for 480 kHz o FFS: 7 • Support at least 2 as a candidate value for 960 kHz o FFS: Support for additional candidate value(s) including 4 Agreement: For maxNumberRxTxBeamSwitchDL, • For 480 kHz, support 7 as a candidate value for 480 kHz in addition to the agreed candidate values 2 and 4 • For 960 kHz, support one of the following alternatives o Alt-1: Support 1, 4 and [7] as candidate values for 960 kHz in addition to the agreed candidate values 2 o Alt-2: Support 4 as a candidate value for 960 kHz in addition to the agreed candidate values 2 • No additional candidate values are supported
NR_ext_to_71GHz
NR_ext_to_71GHz
NR_ext_to_71GHz | HARQ/Scheduling |  |  |  |  | PDSCH-TimeDomainResourceAllocationList-r17 |  |  | To support multi-PDSCH grant. Applicable to 120KHz (WA), 480KHz, and 960KHz in FR2-2 | FFS There may be other RRC parameters needed, left for RAN2 to decide |  |  |  |  | Agreement: For TDRA in a DCI that can schedule multiple PDSCHs (or PUSCHs), • A row of the TDRA table can indicate PDSCHs (or PUSCHs) that are in consecutive or non-consecutive slots. o FFS: The maximum value of the gap between two consecutively scheduled PDSCHs or between two consecutively scheduled PUSCHs o FFS: The maximum value of the gap between the first scheduled PDSCH and the last scheduled PDSCH or between the first scheduled PUSCH and the last scheduled PUSCH o FFS: Details to introduce the gap between PDSCHs or between PUSCHs Agreement: For TDRA in a DCI that can schedule multiple PDSCHs (or PUSCHs), • A row of the TDRA table can indicate PDSCHs (or PUSCHs) that are in consecutive or non-consecutive slots, by configuring {SLIV, mapping type, scheduling offset K0 (or K2)} for each PDSCH (or PUSCH) in the row of TDRA table. • Note: Whether and how to reduce RRC overhead is left to RAN2. Agreement: • The maximum number of PDSCHs/PUSCHs that can be scheduled with a single DCI in Rel-17 is 8 for SCS of 120, 480 and 960 kHz.
NR_ext_to_71GHz | HARQ/Scheduling |  |  |  |  | PUSCH-TimeDomainResourceAllocationList-r17 |  |  | To support multi-PUSCH grant. Applicable to 120KHz (WA), 480KHz, and 960KHz in FR2-2 | FFS There may be other RRC parameters needed, left for RAN2 to decide |  |  |  |  | Agreement: For TDRA in a DCI that can schedule multiple PDSCHs (or PUSCHs), • A row of the TDRA table can indicate PDSCHs (or PUSCHs) that are in consecutive or non-consecutive slots. o FFS: The maximum value of the gap between two consecutively scheduled PDSCHs or between two consecutively scheduled PUSCHs o FFS: The maximum value of the gap between the first scheduled PDSCH and the last scheduled PDSCH or between the first scheduled PUSCH and the last scheduled PUSCH o FFS: Details to introduce the gap between PDSCHs or between PUSCHs Agreement: For TDRA in a DCI that can schedule multiple PDSCHs (or PUSCHs), • A row of the TDRA table can indicate PDSCHs (or PUSCHs) that are in consecutive or non-consecutive slots, by configuring {SLIV, mapping type, scheduling offset K0 (or K2)} for each PDSCH (or PUSCH) in the row of TDRA table. • Note: Whether and how to reduce RRC overhead is left to RAN2. Agreement: • The maximum number of PDSCHs/PUSCHs that can be scheduled with a single DCI in Rel-17 is 8 for SCS of 120, 480 and 960 kHz.
NR_ext_to_71GHz
NR_ext_to_71GHz | Channel access |  |  | FFS. For cell-specific configuration |  | LBT-Mode | New |  | To switch between LBT and no-LBT mode | FFS |  |  |  |  | Agreement: For regions where LBT is not mandated, gNB should indicate to the UE this gNB-UE connection is operating in LBT mode or no-LBT mode • Support both cell specific (common for all UEs in a cell as part of system information or dedicated RRC signalling or both) and UE specific (can be different for different UEs in a cell as part of UE-specific RRC configuration) gNB indication
NR_ext_to_71GHz | Channel access |  |  | FFS. For UE-specific configuration |  | LBT-Mode | New |  | To switch between LBT and no-LBT mode | FFS |  |  |  |  | Agreement: For regions where LBT is not mandated, gNB should indicate to the UE this gNB-UE connection is operating in LBT mode or no-LBT mode • Support both cell specific (common for all UEs in a cell as part of system information or dedicated RRC signalling or both) and UE specific (can be different for different UEs in a cell as part of UE-specific RRC configuration) gNB indication

## IIoT&URLLC
WI code | Sub-feature group | RAN1 specification | Section | RAN2 Parant IE | RAN2 ASN.1 name | Parameter name in the spec | New or existing? | Parameter name in the text | Description | Value range | Default value aspect | Per (UE, cell, TRP, …) | UE-specific or Cell-specific | Specification | Comment

## NR NTN
WI code | Sub-feature group | RAN1 specification | Section | RAN2 Parant IE | RAN2 ASN.1 name | Parameter name in the spec | New or existing? | Parameter name in the text | Description | Value range | Default value aspect | Per (UE, cell, TRP, …) | UE-specific or Cell-specific | Specification | Comment

## Positioning
WI code | Sub-feature group | RAN1 specification | Section | RAN2 Parant IE | RAN2 ASN.1 name | Parameter name in the spec | New or existing? | Parameter name in the text | Description | Value range | Default value aspect | Per (UE, cell, TRP, …) | UE-specific or Cell-specific | Specification | Comment

## REDCAP
WI code | Sub-feature group | RAN1 specification | Section | RAN2 Parant IE | RAN2 ASN.1 name | Parameter name in the spec | New or existing? | Parameter name in the text | Description | Value range | Default value aspect | Per (UE, cell, TRP, …) | UE-specific or Cell-specific | Specification | Comment

## Power Saving
WI code | Sub-feature group | RAN1 specification | Section | RAN2 Parant IE | RAN2 ASN.1 name | Parameter name in the spec | New or existing? | Parameter name in the text | Description | Value range | Default value aspect | Per (UE, cell, TRP, …) | UE-specific or Cell-specific | Specification | Comment

## Coverage
WI code | Sub-feature group | RAN1 specification | Section | RAN2 Parant IE | RAN2 ASN.1 name | Parameter name in the spec | New or existing? | Parameter name in the text | Description | Value range | Default value aspect | Per (UE, cell, TRP, …) | UE-specific or Cell-specific | Specification | Comment

## NB-IoT&eMTC
WI code | Sub-feature group | RAN1 specification | Section | RAN2 Parant IE | RAN2 ASN.1 name | Parameter name in the spec | New or existing? | Parameter name in the text | Description | Value range | Default value aspect | Per (UE, cell, TRP, …) | UE-specific or Cell-specific | Specification | Comment

## eIAB
WI code | Sub-feature group | RAN1 specification | Section | RAN2 Parant IE | RAN2 ASN.1 name | Parameter name in the spec | New or existing? | Parameter name in the text | Description | Value range | Default value aspect | Per (UE, cell, TRP, …) | UE-specific or Cell-specific | Specification | Comment

## Sidelink
WI code | Sub-feature group | RAN1 specification | Section | RAN2 Parant IE | RAN2 ASN.1 name | Parameter name in the spec | New or existing? | Parameter name in the text | Description | Value range | Default value aspect | Per (UE, cell, TRP, …) | UE-specific or Cell-specific | Specification | Comment

## MBS
WI code | Sub-feature group | RAN1 specification | Section | RAN2 Parant IE | RAN2 ASN.1 name | Parameter name in the spec | New or existing? | Parameter name in the text | Description | Value range | Default value aspect | Per (UE, cell, TRP, …) | UE-specific or Cell-specific | Specification | Comment

## DSS
WI code | Sub-feature group | RAN1 specification | Section | RAN2 Parant IE | RAN2 ASN.1 name | Parameter name in the spec | New or existing? | Parameter name in the text | Description | Value range | Default value aspect | Per (UE, cell, TRP, …) | UE-specific or Cell-specific | Specification | Comment

## IoT NTN
WI code | Sub-feature group | RAN1 specification | Section | RAN2 Parant IE | RAN2 ASN.1 name | Parameter name in the spec | New or existing? | Parameter name in the text | Description | Value range | Default value aspect | Per (UE, cell, TRP, …) | UE-specific or Cell-specific | Specification | Comment

## LTE - 5G Broadcast
WI code | Sub-feature group | RAN1 specification | Section | RAN2 Parant IE | RAN2 ASN.1 name | Parameter name in the spec | New or existing? | Parameter name in the text | Description | Value range | Default value aspect | Per (UE, cell, TRP, …) | UE-specific or Cell-specific | Specification | Comment