## NCR
WI code | Sub-feature group | RAN1 specification | Section | RAN2 Parent IE | RAN2 ASN.1 name | Parameter name in the spec | New or existing? | Parameter name in the text | Description | Value range | Default value aspect | Per (UE, cell, TRP, …) | UE-specific or Cell-specific | Specification | Comment | Status
NR_netcon_repeater-Core | General |  |  |  |  | NCR-RNTI | New |  | This field indicates the NCR-RNTI assigned to NCR-MT, which is used to scramble the PDCCHs carrying side control information. | To be determined by RAN2. |  | Per UE | UE specific |  | Agreement - The CRC bits of the PDCCHs carrying side control information are scrambled by a new dedicated RNTI - Applicable only for NCR-MT | Stable
NR_netcon_repeater-Core | General |  |  | SearchSpace |  | DCI-format-NCR | New |  | This field indicates the DCI format used for NCR. | ENUMERATED{Format 5-0} |  | Per UE | UE specific |  | Agreement For each aperiodic beam indication for access link, one DCI is used with the information defined by Option-1: - Lmax fields are used to indicate the beam information and each field refers to one beam index ; - Note: The bitwidth of this field is determined by the number of beams used for access link. - Tmax fields to indicate the time resource; - Note: A list of time resource is pre-defined by RRC signalling. The bitwidth of this field for time resource indication is determined by the length of list. - FFS: The value of Tmax - Down-select between Tmax = 1 or Tmax = Lmax. - FFS: How to define the association between time indication and beam indication Each time resource is defined by {Starting slot defined as the slot offset, starting symbol defined by symbol offset within the slot, duration defined by the number of symbols} with dedicated field. | Stable
NR_netcon_repeater-Core | Periodic beam information |  |  |  |  | ncr-PeriodicFwdResourceSetToAddModList | New |  | List of periodic forwarding resource set to add and/or modify. | SEQUENCE (SIZE(1..maxNrofPeriodicFwdResourceSet)) OF NCR-PeriodicFwdResourceSet maxNrofPeriodicFwdResourceSet= 32 |  | Per UE | UE specific |  |  | Stable
NR_netcon_repeater-Core | Periodic beam information |  |  |  |  | ncr-PeriodicFwdResourceSetToReleaseList | New |  | List of periodic forwarding resource set to release. | SEQUENCE (SIZE(1..maxNrofPeriodicFwdResourceSet)) OF NCR-PeriodicFwdResourceSetId |  | Per UE | UE specific |  |  | Stable
NR_netcon_repeater-Core | Periodic beam information |  |  |  |  | NCR-PeriodicFwdResourceSet | New |  | Each periodic forwarding resource set includes a list of periodic forwarding resource, a common periodicity and a common reference SCS. | SEQUENCE{ncr-PeriodicFwdResourceSetId, ncr-PeriodicFwdResourceToAddModList, ncr-PeriodicFwdResourceToReleaseList, ncr-periodicity, ncr-referenceSCS} |  | Per UE | UE specific |  | Agreement For each periodic beam indication for access link, one RRC signalling is used including the information defined by the following: A list of X (1≤X≤X_max) forwarding resource, each is defined as {Beam index, time resource} FFS: The value of X_max, other details Each time resource is defined by {Starting slot defined as the slot offset in one period, starting symbol defined by symbol offset within the slot, duration defined by the number of symbols} with dedicated field. The periodicity is configured as part of the RRC signaling for periodic beam indication The same periodicity is assumed for all time resource(s) in one periodic beam indication. The reference SCS is configured as part of the RRC signaling for periodic beam indication The same reference SCS is assumed for all time resource(s) in one periodic beam indication. | Stable
NR_netcon_repeater-Core | Periodic beam information |  |  |  |  | ncr-PeriodicFwdResourceSetId | New |  | Periodic forwarding resource set ID. | INTEGER (0..maxNrofPeriodicFwdResourceSet-1) |  | Per UE | UE specific |  |  | Stable
NR_netcon_repeater-Core | Periodic beam information |  |  |  |  | ncr-PeriodicFwdResourceToAddModList | New |  | List of periodic forwarding resources to add and/or modify in one resource set. | SEQUENCE (SIZE(1..maxNrofPeriodicFwdResource)) OF NCR-PeriodicFwdResource maxNrofPeriodicFwdResource = 1024 |  | Per UE | UE specific |  |  | Stable
NR_netcon_repeater-Core | Periodic beam information |  |  |  |  | ncr-PeriodicFwdResourceToReleaseList | New |  | List of periodic forwarding resources to release. | SEQUENCE (SIZE(1..maxNrofPeriodicFwdResource)) OF NCR-PeriodicFwdResourceId |  | Per UE | UE specific |  |  | Stable
NR_netcon_repeater-Core | Periodic beam information |  |  | NCR-PeriodicFwdResourceSet |  | priorityFlag | New |  | Indicates the priority for the list of periodic forwarding resources, if present, the list of periodic forwarding resources will have higher priority over aperiodic beam indication. | ENUMERATED {TRUE} |  | Per UE | UE specific |  | Agreement A priority flag is introduced per list of periodic and semi-persistent indications. The flag gives priority to periodic and semi-persistent indications over aperiodic indications. Additionally, the following applies: If there is conflict among beam indication from different type of indication, the order of priority is defined as: Aperiodic beam indication > semi-persistent beam indication > periodic beam indication. - No conflict is expected between periodic beam indications - No conflict is expected between semi-persistent indications - If there is conflict between two aperiodic indications, the latest indication is prioritized. | Stable
NR_netcon_repeater-Core | Periodic beam information |  |  | NCR-PeriodicFwdResourceSet |  | ncr-periodicity | New |  | Indicates the periodicity for the list of forwarding resource; | [CHOICE{ ENUMERATED {sl1, sl2, sl4, sl5, sl8, sl10, sl16, sl20, sl32, sl40, sl64, sl80, sl128, sl160, sl256, sl320, sl512, sl640, sl1024, sl1280, sl2560, sl5120, sl10240}; ENUMERATED {ms1, ms2, ms4, ms5, ms8, ms10, ms16, ms20, ms32, ms40, ms64, ms80, ms128, ms160, ms256, ms320, ms512, ms640, ms1024, ms1280, ms2560, ms5120, ms10240}} ] |  | Per UE | UE specific |  |  | Stable
NR_netcon_repeater-Core | Periodic beam information |  |  | NCR-PeriodicFwdResourceSet |  | ncr-referenceSCS | New |  | Indicates the reference subcarrier spacing for all the time resource in the list Note: SCSs for FR1 and FR2-1 | SubcarrierSpacing |  | Per UE | UE specific |  |  | Stable
NR_netcon_repeater-Core | Periodic beam information |  |  | NCR-PeriodicFwdResourceSet |  | NCR-PeriodicFwdResource | New |  | A periodic forwarding resource. | SEQUENCE{ ncr-beamIndex, ncr-PeriodicTimeResource} |  | Per UE | UE specific |  |  | Stable
NR_netcon_repeater-Core | Periodic beam information |  |  | NCR-PeriodicFwdResource |  | ncr-PeriodicFwdResourceId | New |  | Periodic forwarding resource ID. | INTEGER (0..maxNrofPeriodicFwdResource-1) |  | Per UE | UE specific |  |  | Stable
NR_netcon_repeater-Core | Periodic beam information |  |  | NCR-PeriodicFwdResource |  | ncr-beamIndex | New |  | Indicates logical beam index for NCR access link. NCR is assumed to be ON over the indicated time domain resource if there is beam indication. | INTEGER(0..63) |  | Per UE | UE specific |  |  | Stable
NR_netcon_repeater-Core | Periodic beam information |  |  | NCR-PeriodicFwdResource |  | ncr-PeriodicTimeResource | New |  | Indicates the time resource for periodic beam indication. NCR is assumed to be ON over the indicated time domain resource if there is beam indication. | SEQUENCE{slotOffsetPeriodic, symbolOffset, durationInSymbols} |  | Per UE | UE specific |  |  | Stable
NR_netcon_repeater-Core | Periodic beam information |  |  | ncr-PeriodicTimeResource |  | slotOffsetPeriodic | New |  | Indicates slot offset in one period. | INTEGER(0..ncr-periodicity-1) |  | Per UE | UE specific |  |  | Stable
NR_netcon_repeater-Core | Periodic beam information |  |  | ncr-PeriodicTimeResource |  | symbolOffset | New |  | Indicates symbol offset in one slot. | INTEGER(0..13) |  | Per UE | UE specific |  |  | Stable
NR_netcon_repeater-Core | Periodic beam information |  |  | ncr-PeriodicTimeResource |  | durationInSymbols | New |  | Indicates the time duration in number of symbols. Note: The value can be larger than 14 to support the indication for multiple-slots. | INTEGER(1..112) |  | Per UE | UE specific |  |  | Stable
NR_netcon_repeater-Core | Aperiodic beam information |  |  |  |  | NCR-AperiodicFwdConfig | New |  | Aperiodic time resource configuration for beam indication for NCR. The configuration includes a list of time domain resource that can be selected in aperiodic forwarding. | SEQUENCE{NCR-AperiodicFwdTimeResourceToAddModList, NCR-AperiodicFwdTimeResourceToReleaseList, ncr-referenceSCS} |  | Per UE | UE specific |  |  | Stable
NR_netcon_repeater-Core | Aperiodic beam information |  |  |  |  | NCR-AperiodicFwdTimeResourceToAddModList | New |  | List of aperiodic NCR forwarding time resource to add and/or modify. | SEQUENCE (SIZE(1..maxNrofAperiodicFwdTimeResource)) OF ncr-AperiodicFwdTimeResource maxNrofAperiodicFwdTimeResource= 112 |  | Per UE | UE specific |  |  | Stable
NR_netcon_repeater-Core | Aperiodic beam information |  |  |  |  | NCR-AperiodicFwdTimeResourceToReleaseList | New |  | List of aperiodic NCR forwarding time resource to release. | SEQUENCE (SIZE(1..maxNrofAperiodicFwdTimeResource)) OF ncr-AperiodicFwdTimeResourceId |  | Per UE | UE specific |  |  | Stable
NR_netcon_repeater-Core | Aperiodic beam information |  |  |  |  | NCR-AperiodicFwdTimeResource | New |  | Indicates the time resource for aperiodic beam indication. NCR is assumed to be ON over the indicated time domain resource if there is beam indication. | SEQUENCE{ncr-AperiodicFwdTimeResourceId, slotOffsetAperiodic, symbolOffset, durationInSymbols} |  | Per UE | UE specific |  |  | Stable
NR_netcon_repeater-Core | Aperiodic beam information |  |  | NCR-AperiodicFwdTimeResource |  | ncr-AperiodicFwdTimeResourceId | New |  | Aperiodic forwarding time resource ID. | INTEGER(0..maxNrofAperiodicFwdTimeResource-1) |  | Per UE | UE specific |  |  | Stable
NR_netcon_repeater-Core | Aperiodic beam information |  |  | NCR-AperiodicFwdTimeResource |  | slotOffsetAperiodic | New |  | Indicates slot offset used to define the start slot of aperiodic time resource. | INTEGER(0..14) |  | Per UE | UE specific |  |  | Stable
NR_netcon_repeater-Core | Aperiodic beam information |  |  | NCR-AperiodicFwdTimeResource |  | symbolOffset | New |  | Indicates symbol offset in one slot. | INTEGER(0..13) |  | Per UE | UE specific |  |  | Stable
NR_netcon_repeater-Core | Aperiodic beam information |  |  | NCR-AperiodicFwdTimeResource |  | durationInSymbols | New |  | Indicates the time duration in number of symbols. Note: The value can be larger than 14 to support the indication for multiple-slots. | INTEGER(1..28) |  | Per UE | UE specific |  |  | Stable
NR_netcon_repeater-Core | Aperiodic beam information |  |  | NCR-AperiodicFwdConfig |  | ncr-referenceSCS | New |  | Indicates the subcarrier space of time resource configured in NCR-AperiodicFwdConfig Note: SCSs for FR1 and FR2-1 | SubcarrierSpacing |  | Per UE | UE specific |  | Agreement: For aperiodic beam indication for access link, the reference SCS for the time resource is configured by RRC signalling for time resource configuration. | Stable
NR_netcon_repeater-Core | Aperiodic beam information |  |  | NCR-AperiodicFwdConfig |  | ncr-AperiodicBeamFieldWidth | New |  | Indicates the bitwidth of each beam index field in DCI carrying aperiodic beam indication. | INTEGER(1..6) |  | Per UE | UE specific |  | Agreement: For aperiodic beam indication, the bitwidth of each field for beam indication in DCI is explicitly configured by dedicated RRC. | Stable
NR_netcon_repeater-Core | Semi-persistent beam information |  |  |  |  | ncr-SemiPersistentFwdResourceSetToAddModList | New |  | List of semi-persistent forwarding resource set to add and/or modify. | SEQUENCE (SIZE(1..maxNrofSemiPersistentFwdResourceSet)) OF NCR-SemiPersistentFwdResourceSet maxNrofSemiPersistentFwdResourceSet= 32 |  | Per UE | UE specific |  | Agreement For semi-persistent beam indication: -Alt-0: - RRC configures Y list of forwarding resource, the yth list is consist of Zy(1≦Zy≦Zmax) forwarding resources, and each forwarding resource is defined by {beam index, time resource}. - The periodicity and reference SCS is configured as part of the RRC signaling for each list of forwarding resource - MAC-CE activate/de-activate one of Y list, and all the Zy forwarding resources in this list are selected. - MAC-CE can optionally provide update for Zy beam index -Note: The value of Zmax(1≦Z≦Zmax) is 128, where Zmax refers to the maximum beams indicated in one indication. | Stable
NR_netcon_repeater-Core | Semi-persistent beam information |  |  |  |  | ncr-SemiPersistentFwdResourceSetToReleaseList | New |  | List of semi-persistent forwarding resource set to release. | SEQUENCE (SIZE(1..maxNrofSemiPersistentFwdResourceSet)) OF NCR-SemiPersistentFwdResourceSetId |  | Per UE | UE specific |  |  | Stable
NR_netcon_repeater-Core | Semi-persistent beam information |  |  |  |  | NCR-SemiPersistentFwdResourceSet | New |  | Each semi-persistent forwarding resource set includes a list of semi-persistent forwarding resource, a common periodicity and a common reference SCS. | SEQUENCE{ncr-SemiPersistentFwdResourceSetId, ncr-SemiPersistentFwdResourceToAddModList, ncr-SemiPersistentFwdResourceToReleaseList, ncr-periodicity, ncr-referenceSCS} |  | Per UE | UE specific |  |  | Stable
NR_netcon_repeater-Core | Semi-persistent beam information |  |  |  |  | ncr-SemiPersistentFwdResourceSetId | New |  | Semi-persistent forwarding resource set ID. | INTEGER (0..maxNrofSemiPersistentFwdResourceSet-1) |  | Per UE | UE specific |  |  | Stable
NR_netcon_repeater-Core | Semi-persistent beam information |  |  |  |  | ncr-SemiPersistentFwdResourceToAddModList | New |  | List of semi-persistent forwarding resources to add and/or modify. | SEQUENCE (SIZE(1..maxNrofSemiPersistentFwdResource)) OF NCR-SemiPersistentFwdResource maxNrofSemiPersistentFwdResource = 128 |  | Per UE | UE specific |  |  | Stable
NR_netcon_repeater-Core | Semi-persistent beam information |  |  |  |  | ncr-SemiPersistentFwdResourceToReleaseList | New |  | List of semi-persistent forwarding resources to release. | SEQUENCE (SIZE(1..maxNrofSemiPersistentFwdResource)) OF NCR-SemiPersistentFwdResourceId |  | Per UE | UE specific |  |  | Stable
NR_netcon_repeater-Core | Semi-persistent beam information |  |  | NCR-SemiPersistentFwdResourceSet |  | priorityFlag | New |  | Indicates the priority for the list of semi-persistent forwarding resource, if present, the list of semi-persistent forwarding resources will have higher priority over aperiodic beam indication. | ENUMERATED {TRUE} |  | Per UE | UE specific |  | Agreement A priority flag is introduced per list of periodic and semi-persistent indications. The flag gives priority to periodic and semi-persistent indications over aperiodic indications. Additionally, the following applies: If there is conflict among beam indication from different type of indication, the order of priority is defined as: Aperiodic beam indication > semi-persistent beam indication > periodic beam indication. - No conflict is expected between periodic beam indications - No conflict is expected between semi-persistent indications - If there is conflict between two aperiodic indications, the latest indication is prioritized. | Stable
NR_netcon_repeater-Core | Semi-persistent beam information |  |  | NCR-SemiPersistentFwdResourceSet |  | ncr-periodicity | New |  | Indicates the periodicity for the list of forwarding resource in slot. | CHOICE{ ENUMERATED {sl1, sl2, sl4, sl5, sl8, sl10, sl16, sl20, sl32, sl40, sl64, sl80, sl128, sl160, sl256, sl320, sl512, sl640, sl1024, sl1280, sl2560, sl5120, sl10240}; ENUMERATED {ms1, ms2, ms4, ms5, ms8, ms10, ms16, ms20, ms32, ms40, ms64, ms80, ms128, ms160, ms256, ms320, ms512, ms640, ms1024, ms1280, ms2560, ms5120, ms10240}} |  | Per UE | UE specific |  |  | Stable
NR_netcon_repeater-Core | Semi-persistent beam information |  |  | NCR-SemiPersistentFwdResourceSet |  | ncr-referenceSCS | New |  | Indicates the reference subcarrier spacing for all the time resource in the list Note: SCSs for FR1 and FR2-1 | SubcarrierSpacing |  | Per UE | UE specific |  |  | Stable
NR_netcon_repeater-Core | SemiPersistent beam information |  |  |  |  | NCR-SemiPersistentFwdResource | New |  | A semi-persistent forwarding resource. | SEQUENCE{ncr-beamIndex, ncr-SemiPersistentTimeResource} |  | Per UE | UE specific |  |  | Stable
NR_netcon_repeater-Core | Semi-persistent beam information |  |  | NCR-SemiPersistentFwdResource |  | ncr-SemiPersistentFwdResourceId | New |  | Semi-persistent forwarding resource ID. | INTEGER (0..maxNrofSemiPersistentFwdResource-1) |  | Per UE | UE specific |  |  | Stable
NR_netcon_repeater-Core | Semi-persistent beam information |  |  | NCR-SemiPersistentFwdResource |  | ncr-beamIndex | New |  | Indicates logical beam index for NCR access link. NCR is assumed to be ON over the indicated time domain resource if there is beam indication. | INTEGER(0..63) |  | Per UE | UE specific |  |  | Stable
NR_netcon_repeater-Core | Semi-persistent beam information |  |  | NCR-SemiPersistentFwdResource |  | ncr-SemiPersistentTimeResource | New |  | Indicates the time resource for semi-persistent beam indication. NCR is assumed to be ON over the indicated time domain resource if there is beam indication. | SEQUENCE{slotOffsetSemiPersistent, symbolOffset, durationInSymbols} |  | Per UE | UE specific |  |  | Stable
NR_netcon_repeater-Core | Semi-persistent beam information |  |  | ncr-SemiPersistentTimeResource |  | slotOffsetSemiPersistent | New |  | Indicates slot offset in one period. | INTEGER(0..ncr-periodicity-1) |  | Per UE | UE specific |  |  | Stable
NR_netcon_repeater-Core | Semi-persistent beam information |  |  | ncr-SemiPersistentTimeResource |  | symbolOffset | New |  | Indicates symbol offset in one slot. | INTEGER(0..13) |  | Per UE | UE specific |  |  | Stable
NR_netcon_repeater-Core | Semi-persistent beam information |  |  | ncr-SemiPersistentTimeResource |  | durationInSymbols | New |  | Indicates the time duration in number of symbols. Note: The value can be larger than 14 to support the indication for multiple-slots. | INTEGER(1..112) |  | Per UE | UE specific |  |  | Stable
NR_netcon_repeater-Core | Aperiodic beam information |  |  | NCR-AperiodicFwdConfig |  | numberOfFields | New |  | Indicates the [maximum] number of time resource fields in one DCI carrying aperiodic beam indication. | INTEGER(1..TBD) |  | Per UE | UE specific |  | Agreement: For each aperiodic beam indication for access link via DCI, - Alt-1: Tmax = Lmax is supported. - The time indication and beam indication is sequentially associated with one to one mapping. - The value of Tmax is RRC configurable | stable

## eDSS
WI code | Sub-feature group | RAN1 specification | Section | RAN2 Parent IE | RAN2 ASN.1 name | Parameter name in the spec | New or existing? | Parameter name in the text | Description | Value range | Default value aspect | Per (UE, cell, TRP, …) | UE-specific or Cell-specific | Specification | Comment | Status
NR_DSS_enh | Support for two overlapping CRS rate matching patterns |  |  |  |  | lte-CRS-PatternList3 | New |  | A list of LTE CRS patterns around which the UE shall do rate matching for PDSCH. The LTE CRS patterns in this list shall be non-overlapping in frequency. This list can be configured if [Rel-18 DSS capability(ies)] specified in TS 38.306 [26] is indicated. The network does not configure this field and lte-CRS-ToMatchAround, or this field and lte-CRS-PatternList1, or this field and lte-CRS-PatternList2 simultaneously. | LTE-CRS-PatternList-r16 |  | ServingCellConfig | UE-specific | 38.331 |  | stable
NR_DSS_enh | Support for two overlapping CRS rate matching patterns |  |  |  |  | lte-CRS-PatternList4 | New |  | A list of LTE CRS patterns around which the UE shall do rate matching for PDSCH. The LTE CRS patterns in this list shall be non-overlapping in frequency. This list can be configured if [Rel-18 DSS capability(ies)] specified in TS 38.306 [26] is indicated. The first LTE CRS pattern in this list shall be fully overlapping in frequency with the first LTE CRS pattern in lte-CRS-PatternList3. The second LTE CRS pattern in this list shall be fully overlapping in frequency with the second LTE CRS pattern in lte-CRS-PatternList3, and so on. Network configures this field only if the field lte-CRS-ToMatchAround is not configured and the field lte-CRS-PatternList3 is configured. | LTE-CRS-PatternList-r16 |  | ServingCellConfig | UE-specific | 38.331 |  | stable
NR_DSS_enh | Reception of NR PDCCH candidates overlapping with LTE CRS REs |  |  |  |  | pdcchCandidateReception-WithCRSOverlap |  |  | When configured, UE is required to monitor PDCCH candidates that overlap with LTE CRS RE(s) | ENUMERATED {'enabled'} |  | ServingCellConfig | UE-specific | 38.331 | Agreement: Reception of NR PDCCH candidates that overlap with LTE CRS REs is supported by Rel18 UEs PDCCH candidates and PDCCH-DMRS RE mapping are based on that of R15 from UE side. Note: depends on UE capability Following options can be used for PDCCH-DMRS channel estimation - legacy CE assumption - RAN1 consider support this, if no RAN4 performance requirements are defined - CE on clean symbol(s) only (this channel estimation option does not apply for 1 symbol CORESET) Note: Restriction on the symbols and/or LTE CRS patterns applicable for above agreements can be considered during UE capability session. Conclusion RAN1 understands above agreements applies to 15kHz SCS only. | unstable

## MCE
WI code | Sub-feature group | RAN1 specification | Section | RAN2 Parent IE | RAN2 ASN.1 name | Parameter name in the spec | New or existing? | Parameter name in the text | Description | Value range | Default value aspect | Per (UE, cell, TRP, …) | UE-specific or Cell-specific | Specification | Comment | Status
NR_MC_enh-Core | Multi-cell PDSCH/PUSCH scheduling | 38.213 | 10.1 | ServingCellConfig |  |  | New | MC-DCI-SetofCellsToAddModList | List of up to N (N<=4) configurations of set(s) of cells for multi-cell PDSCH/PUSCH scheduling from the serving cell, where N is reported as UE capability and up to 4 sets of cells can be configured per PUCCH group. | SEQUENCE (SIZE (1..4)) OF MC-DCI-SetofCells | N/A | per scheduling cell | UE-specific | 38.331 | Agreement Following is supported in Rel-18 multi-cell scheduling • A UE can be configured one or multiple sets of cells with each set configured for multi-cell scheduling using DCI format 0_X/1_X. – Up to 4 sets of cells can be configured per PUCCH group. – Up to N sets of cells can be configured and respectively scheduled by DCI format 0_X/1_X from a same scheduling cell.  The value of N is reported as UE capability.  An indicator is included in the DCI to indicate the scheduled set of cells, - The size of the indicator is equal to ceil(log2(N)), where N is the number of sets of cells. | stable
NR_MC_enh-Core | Multi-cell PDSCH/PUSCH scheduling |  |  | MC-DCI-SetofCellsToAddModList |  |  | New | MC-DCI-SetofCells | Configurations for a set of cells for multi-cell PDSCH/PUSCH scheduling |  | N/A | per scheduling cell | UE-specific | 38.331 | There are multiple agreed parameters to be configured per set of cells. | stable
NR_MC_enh-Core | Multi-cell PDSCH/PUSCH scheduling | 38.213 | 10.1 | MC-DCI-SetofCells |  |  | New | SetofCellsId | Configure index of the set of cells to be indicated in DCI format 0_3/1_3 | INTEGER (0..3) | N/A | per set of cells | UE-specific | 38.331 | Agreement – Up to N sets of cells can be configured and respectively scheduled by DCI format 0_X/1_X from a same scheduling cell.  The value of N is reported as UE capability.  An indicator is included in the DCI to indicate the scheduled set of cells, - The size of the indicator is equal to ceil(log2(N)), where N is the number of sets of cells. | stable
NR_MC_enh-Core | Multi-cell PDSCH/PUSCH scheduling | 38.213 | 10.1 | MC-DCI-SetofCells |  |  | New | nCI-Value | Configure n_CI value used for the set of cells, where unique n_CI value is configured for each set of cells | INTEGER ([0..7]) | N/A | per set of cells | UE-specific | 38.331 | Agreement For monitoring PDCCH candidates for a set of cells which is configured for multi-cell scheduling, the n_CI in the search space equation is determined by a value configured for the set of cells by RRC signaling. Agreement – Up to N sets of cells can be configured and respectively scheduled by DCI format 0_X/1_X from a same scheduling cell.  Unique n_CI value is configured for each set of cells. | unstable
NR_MC_enh-Core | Multi-cell PDSCH/PUSCH scheduling | 38.212 38.213 | 7.3.1.2.4 10.1 | MC-DCI-SetofCells |  |  | New | ScheduledCell-ListDCI-1-3 | Configure the list of possible co-scheduled cells in the set for DL scheduling via DCI format 1_3, where the serving cells in the list are in ascending order of serving cell indices and are mapped to index {0, 1, 2, 3} in the set. Total number of cells within the same set of cells i.e., in ScheduledCell-ListDCI-1-3 and ScheduledCell-ListDCI-0-3, is up to 4. FFS: clarification on whether cells in ScheduledCell-ListDCI-0-3 should be subset of cells in ScheduledCell-ListDCI-1-3 FFS: potential restriction for number of actual co-scheduled cells in a DCI based on UE capability | SEQUENCE (SIZE (2..4)) OF ServCellIndex | N/A | per set of cells | UE-specific | 38.331 | Agreement • For a UE, the maximum number of cells scheduled by a DCI format 0_X can be same or different to the maximum number of cells scheduled by a DCI format 1_X. | unstable
NR_MC_enh-Core | Multi-cell PDSCH/PUSCH scheduling | 38.212 38.213 | 7.3.1.1.4 10.1 | MC-DCI-SetofCells |  |  | New | ScheduledCell-ListDCI-0-3 | Configure the list of possible co-scheduled cells in the set for UL scheduling via DCI format 0_3, where the serving cells in the list are in ascending order of serving cell indices and are mapped to index {0, 1, 2, 3} in the set. Total number of cells within the same set of cells i.e., in ScheduledCell-ListDCI-1-3 and ScheduledCell-ListDCI-0-3, is up to 4. FFS: clarification on whether cells in ScheduledCell-ListDCI-0-3 should be subset of cells in ScheduledCell-ListDCI-1-3 FFS: potential restriction for number of actual co-scheduled cells in a DCI based on UE capability | SEQUENCE (SIZE (2..4)) OF ServCellIndex | N/A | per set of cells | UE-specific | 38.331 | Agreement • For a UE, the maximum number of cells scheduled by a DCI format 0_X can be same or different to the maximum number of cells scheduled by a DCI format 1_X. | unstable
NR_MC_enh-Core | Multi-cell PDSCH/PUSCH scheduling | 38.212 | 7.3.1.2.4 | MC-DCI-SetofCells |  |  | New | ScheduledCellCombo-ListDCI-1-3 | Configure the table for combinations of co-scheduled cells for DL scheduling via DCI format 1_3 FFS: reusing ScheduledCellCombo-ListDCI-1-3 as default for UL DCI format 0_3 when ScheduledCellCombo-ListDCI-0-3 is not configured | SEQUENCE (SIZE ([1]..16)) OF ScheduledCellCombo | N/A | per set of cells | UE-specific | 38.331 | Agreement For a set of cells which is configured for multi-cell scheduling using DCI format 0_X and DCI format 1_X, support the following: • If table defining combinations of co-scheduled cells for the set of cells is configured, o an indicator in the DCI is included and points to one row of the table. o The table is configured by RRC signaling for the set of cells.  Separate tables are configured for downlink scheduling and uplink scheduling o The size of the indicator is equal to ceil(log2(N)), where N is the number of rows in the table. o The max number of rows in the table is 16 • Otherwise, o The UE determines the actually scheduled cell(s) based on the FDRA field of each cell of the set of cells.  For Type 0 FDRA, all 0s indicates the cell is not scheduled.  For Type 1 FDRA, all 1s indicates the cell is not scheduled. | unstable
NR_MC_enh-Core | Multi-cell PDSCH/PUSCH scheduling | 38.212 | 7.3.1.2.4 7.3.1.1.4 | ScheduledCellCombo-ListDCI-1-3, ScheduledCellCombo-ListDCI-0-3 |  |  | New | ScheduledCellCombo | Configure each row of the table for combinations of co-scheduled cells for DL scheduling via DCI format 1_3 and for UL scheduling via DCI format 0_3, where index with value INTEGER (0...3) of co-scheduled cell refers to ScheduledCell-ListDCI-1-3 for DL and ScheduledCell-ListDCI-0-3 for UL | SEQUENCE (SIZE (1..4)) OF INTEGER (0..3) | N/A | per set of cells | UE-specific | 38.331 | Agreement For a set of cells which is configured for multi-cell scheduling using DCI format 0_X and DCI format 1_X, support the following: • If table defining combinations of co-scheduled cells for the set of cells is configured, o an indicator in the DCI is included and points to one row of the table. o The table is configured by RRC signaling for the set of cells.  Separate tables are configured for downlink scheduling and uplink scheduling o The size of the indicator is equal to ceil(log2(N)), where N is the number of rows in the table. o The max number of rows in the table is 16 • Otherwise, o The UE determines the actually scheduled cell(s) based on the FDRA field of each cell of the set of cells.  For Type 0 FDRA, all 0s indicates the cell is not scheduled.  For Type 1 FDRA, all 1s indicates the cell is not scheduled. | unstable
NR_MC_enh-Core | Multi-cell PDSCH/PUSCH scheduling | 38.212 | 7.3.1.1.4 | MC-DCI-SetofCells |  |  | New | ScheduledCellCombo-ListDCI-0-3 | Configure the table for combinations of co-scheduled cells for UL scheduling via DCI format 0_3 FFS: reusing ScheduledCellCombo-ListDCI-1-3 as default for UL DCI format 0_3 when ScheduledCellCombo-ListDCI-0-3 is not configured | SEQUENCE (SIZE ([1]..16)) OF ScheduledCellCombo | N/A | per set of cells | UE-specific | 38.331 | Agreement For a set of cells which is configured for multi-cell scheduling using DCI format 0_X and DCI format 1_X, support the following: • If table defining combinations of co-scheduled cells for the set of cells is configured, o an indicator in the DCI is included and points to one row of the table. o The table is configured by RRC signaling for the set of cells.  Separate tables are configured for downlink scheduling and uplink scheduling o The size of the indicator is equal to ceil(log2(N)), where N is the number of rows in the table. o The max number of rows in the table is 16 • Otherwise, o The UE determines the actually scheduled cell(s) based on the FDRA field of each cell of the set of cells.  For Type 0 FDRA, all 0s indicates the cell is not scheduled.  For Type 1 FDRA, all 1s indicates the cell is not scheduled. | unstable
NR_MC_enh-Core | Multi-cell PDSCH/PUSCH scheduling | 38.212 | 7.3.1.2.4 | MC-DCI-SetofCells |  |  | New | AntennaPortsDCI1-3 | Configure the indication type for antenna port(s) field in DCI format 1_3 (See TS 38.212, clause 7.3.1.2.4) | ENUMERATED {type1a, type2} | N/A | per set of cells | UE-specific | 38.331 | Agreement Antenna port(s) Configurable between Type 1A and Type 2 | stable
NR_MC_enh-Core | Multi-cell PDSCH/PUSCH scheduling | 38.212 | 7.3.1.1.4 | MC-DCI-SetofCells |  |  | New | AntennaPortsDCI0-3 | Configure the indication type for antenna port(s) field in DCI format 0_3 (See TS 38.212, clause 7.3.1.1.4) | ENUMERATED {type1a, type2} | N/A | per set of cells | UE-specific | 38.331 | Agreement Antenna port(s) Configurable between Type 1A and Type 2 | stable
NR_MC_enh-Core | Multi-cell PDSCH/PUSCH scheduling | 38.212 | 7.3.1.1.4 | MC-DCI-SetofCells |  |  | New | TPMI-DCI0-3 | Configure the indication type for precoding information and number of layers field in DCI format 0_3 (See TS 38.212, clause 7.3.1.1.4) | ENUMERATED {type1a, type2} | N/A | per set of cells | UE-specific | 38.331 | Agreement Precoding information and number of layers Configurable between Type 1A and Type-2 | stable
NR_MC_enh-Core | Multi-cell PDSCH/PUSCH scheduling | 38.212 | 7.3.1.1.4 | MC-DCI-SetofCells |  |  | New | SRI-DCI0-3 | Configure the indication type for SRS resource indicator field in DCI format 0_3 (See TS 38.212, clause 7.3.1.1.4) | ENUMERATED {type1a, type2} | N/A | per set of cells | UE-specific | 38.331 | Agreement SRS resource indicator Configurable between Type 1A and Type-2 | stable
NR_MC_enh-Core | Multi-cell PDSCH/PUSCH scheduling | 38.212 38.213 | 7.3.1.2.4 9 | MC-DCI-SetofCells |  |  | New | priorityIndicatorDCI-1-3 | Configure the presense of priority indicator field in DCI format 1_3 | ENUMERATED {enabled} | N/A | per set of cells | UE-specific | 38.331 | Agreement – Priority indicator in DCI format 0_X belongs to Type-1A field.  The indicated priority is applied to all the co-scheduled PUSCH(s) – Priority indicator in DCI format 1_X belongs to Type-1A field.  The indicated priority indicator is applied to the PUCCH. – RRC parameters is introduced to configure the presence of priority indicator in DCI format 0_X/1_X  This parameter is per set of cells | stable
NR_MC_enh-Core | Multi-cell PDSCH/PUSCH scheduling | 38.212 38.213 | 7.3.1.1.4 9 | MC-DCI-SetofCells |  |  | New | priorityIndicatorDCI-0-3 | Configure the presense of priority indicator field in DCI format 0_3 | ENUMERATED {enabled} | N/A | per set of cells | UE-specific | 38.331 | Agreement – Priority indicator in DCI format 0_X belongs to Type-1A field.  The indicated priority is applied to all the co-scheduled PUSCH(s) – Priority indicator in DCI format 1_X belongs to Type-1A field.  The indicated priority indicator is applied to the PUCCH. – RRC parameters is introduced to configure the presence of priority indicator in DCI format 0_X/1_X  This parameter is per set of cells | stable
NR_MC_enh-Core | Multi-cell PDSCH/PUSCH scheduling | 38.212 38.213 | 7.3.1.2.4 10.3 | MC-DCI-SetofCells |  |  | New | dormancyDCI-1-3 | Configure the presense of Scell dormancy indication field in DCI format 1_3 | ENUMERATED {enabled} | N/A | per set of cells | UE-specific | 38.331 | Agreement Inclusion of SCell dormancy indication in DCI format 0_X/1_X is configurable | stable
NR_MC_enh-Core | Multi-cell PDSCH/PUSCH scheduling | 38.212 38.213 | 7.3.1.1.4 10.3 | MC-DCI-SetofCells |  |  | New | dormancyDCI-0-3 | Configure the presense of Scell dormancy indication field in DCI format 0_3 | ENUMERATED {enabled} | N/A | per set of cells | UE-specific | 38.331 | Agreement Inclusion of SCell dormancy indication in DCI format 0_X/1_X is configurable | stable
NR_MC_enh-Core | Multi-cell PDSCH/PUSCH scheduling | 38.212 | 7.3.1.2.4 | MC-DCI-SetofCells |  |  | New | pdcchMonAdaptDCI-1-3 | Configure the presense of PDCCH monitoring adaptation indication field in DCI format 1_3 | ENUMERATED {enabled} | N/A | per set of cells | UE-specific | 38.331 | Agreement Inclusion of PDCCH monitoring adaptation indication in DCI format 0_X/1_X is configurable | stable
NR_MC_enh-Core | Multi-cell PDSCH/PUSCH scheduling | 38.212 | 7.3.1.1.4 | MC-DCI-SetofCells |  |  | New | pdcchMonAdaptDCI-0-3 | Configure the presense of PDCCH monitoring adaptation indication field in DCI format 0_3 | ENUMERATED {enabled} | N/A | per set of cells | UE-specific | 38.331 | Agreement Inclusion of PDCCH monitoring adaptation indication in DCI format 0_X/1_X is configurable | stable
NR_MC_enh-Core | Multi-cell PDSCH/PUSCH scheduling | 38.212 38.214 | 7.3.1.2.4 5.1.2.1 | MC-DCI-SetofCells |  |  | New | minimumSchedulingOffsetK0DCI-1-3 | Configure the presense of minimum applicable scheduling offset indicator field in DCI format 1_3 | ENUMERATED {enabled} | N/A | per set of cells | UE-specific | 38.331 | Agreement Inclusion of minimum applicable scheduling offset indicator in DCI format 0_X/1_X is configurable | stable
NR_MC_enh-Core | Multi-cell PDSCH/PUSCH scheduling | 38.212 38.214 | 7.3.1.1.4 6.1.2.1 | MC-DCI-SetofCells |  |  | New | minimumSchedulingOffsetK0DCI-0-3 | Configure the presense of minimum applicable scheduling offset indicator field in DCI format 0_3 | ENUMERATED {enabled} | N/A | per set of cells | UE-specific | 38.331 | Agreement Inclusion of minimum applicable scheduling offset indicator in DCI format 0_X/1_X is configurable | stable
NR_MC_enh-Core | Multi-cell PDSCH/PUSCH scheduling | 38.212 38.213 | 7.3.1.2.4 9.1.4 | MC-DCI-SetofCells |  |  | New | pdsch-HARQ-ACK-OneShotFeedbackDCI-1-3 | When configured, the DCI_format 1_3 can request the UE to report A/N for all HARQ processes and all CCs configured in the PUCCH group | ENUMERATED {enabled} | N/A | per set of cells | UE-specific | 38.331 | Agreement Confirm below working assumption: Working Assumption HARQ-ACK codebook types (Type-1, Rel-15 Type-2, Rel-16 Type-3, Rel-17 Type-3) are applicable when multi-cell PDSCH scheduling is configured. | stable
NR_MC_enh-Core | Multi-cell PDSCH/PUSCH scheduling | 38.212 38.213 | 7.3.1.2.4 9.1.4 | MC-DCI-SetofCells |  |  | New | pdsch-HARQ-ACK-enhType3DCI-1-3 | Enable the enhanced Type 3 HARQ-ACK codebook triggering using DCI format 1_3 | ENUMERATED {enabled} | N/A | per set of cells | UE-specific | 38.331 | Agreement Confirm below working assumption: Working Assumption HARQ-ACK codebook types (Type-1, Rel-15 Type-2, Rel-16 Type-3, Rel-17 Type-3) are applicable when multi-cell PDSCH scheduling is configured. Agreement Enhanced Type-3 codebook indicator in DCI format 1_X belongs to Type-1A field. | stable
NR_MC_enh-Core | Multi-cell PDSCH/PUSCH scheduling | 38.212 38.213 | 7.3.1.2.4 9.1.4 | MC-DCI-SetofCells |  |  | New | pdsch-HARQ-ACK-enhType3DCIfieldDCI-1-3 | Enables the enhanced Type 3 CB through a new DCI field to indicate the enhanced Type 3 HARQ-ACK codebook in DCI format 1_3 if the more than one enhanced Type HARQ-ACK codebook is configured for the primary PUCCH cell group. | ENUMERATED {enabled} | N/A | per set of cells | UE-specific | 38.331 | Agreement Enhanced Type-3 codebook indicator in DCI format 1_X belongs to Type-1A field. | stable
NR_MC_enh-Core | Multi-cell PDSCH/PUSCH scheduling | 38.212 38.213 | 7.3.1.2.4 9.1.4 | MC-DCI-SetofCells |  |  | New | pdsch-HARQ-ACK-retxDCI-1-3 | When configured, the DCI format 1_3 can request the UE to perform a HARQ-ACK re-transmission on a PUCCH resource | ENUMERATED {enabled} | N/A | per set of cells | UE-specific | 38.331 | Agreement HARQ-ACK retransmission indicator in DCI format 1_X belongs to Type-1A field. | stable
NR_MC_enh-Core | Multi-cell PDSCH/PUSCH scheduling | 38.212 38.213 | 7.3.1.2.4 9.A | MC-DCI-SetofCells |  |  | New | pucch-sSCellDynDCI-1-3 | Configure the UE with PUCCH cell switching based on dynamic indication in DCI format 1_3 | ENUMERATED {enabled} | N/A | per set of cells | UE-specific | 38.331 | Agreement PUCCH Cell indicator in DCI format 1_X belongs to Type-1A field. | stable
NR_MC_enh-Core | Multi-cell PDSCH/PUSCH scheduling | 38.212 | 7.3.1.2.4 | MC-DCI-SetofCells |  |  | New | TDRA-FieldIndexListDCI-1-3 | Configure joint TDRA table for DL scheduling via DCI format 1_3 [ Alt.1: Single joint table (entries are interpreted based on current active BWPs per cell)  Alt.1a: single joint table with increased table size  Alt.1b: single table provided for all BWPs of all cells (each row can be size-matched for the active/target BWP of corresponding cells)  Alt.2: Configure up to [4] joint tables (each of the tables is associated with BWP ID or BWP indicator value)  Alt.3: Configure each column in each BWP of each cell, and DCI codepoint is interpreted per cell  Alt.4: Other approach if any] | SEQUENCE (SIZE (1..[maxNrofDL-Allocations])) OF TDRA-FieldIndexDCI-1-3 | N/A | per set of cells | UE-specific | 38.331 | Agreement For a set of cells which is configured for multi-cell scheduling using DCI format 0_X/1_X, a joint TDRA table is configured by RRC signaling for the set of cells with each row in the table containing TDRA indexes for all cells within the set of cells. - TDRA field in the DCI format 0_X/1_X belongs to Type-1B field. - TDRA field in the DCI format 0_X/1_X indicates a row from the joint TDRA table. - TDRA index for a cell points to a corresponding TDRA in the TDRA table applicable for DCI format 0-1/1-1. | unstable
NR_MC_enh-Core | Multi-cell PDSCH/PUSCH scheduling | 38.212 | 7.3.1.2.4 | TDRA-FieldIndexListDCI-1-3 |  |  | New | TDRA-FieldIndexDCI-1-3 | Configure each row of the joint TDRA field table for DL scheduling via DCI format 1_3 containing the applicable TDRA field indexes for multiple cells, where the TDRA index for a cell points to a corresponding TDRA in the TDRA table applicable for DCI format 1-1, the order of TDRA index in each row refers the order of cells in ScheduledCell-ListDCI-1-3 (i.e., first TDRA index is for the first cell in ScheduledCell-ListDCI-1-3 and so on), and the number of TDRA index in a row of TDRA-FieldIndexDCI-1-3 should be the same as the number of cells included in ScheduledCell-ListDCI-1-3 | SEQUENCE (SIZE ([2]..4)) OF INTEGER (0..[maxNrofDL-Allocations]-1) | N/A | per set of cells | UE-specific | 38.331 | Agreement For a set of cells which is configured for multi-cell scheduling using DCI format 0_X/1_X, a joint TDRA table is configured by RRC signaling for the set of cells with each row in the table containing TDRA indexes for all cells within the set of cells. - TDRA field in the DCI format 0_X/1_X belongs to Type-1B field. - TDRA field in the DCI format 0_X/1_X indicates a row from the joint TDRA table. - TDRA index for a cell points to a corresponding TDRA in the TDRA table applicable for DCI format 0-1/1-1. | unstable
NR_MC_enh-Core | Multi-cell PDSCH/PUSCH scheduling | 38.212 | 7.3.1.1.4 | MC-DCI-SetofCells |  |  | New | TDRA-FieldIndexListDCI-0-3 | Configure joint TDRA table for UL scheduling via DCI format 0_3 [ Alt.1: Single joint table (entries are interpreted based on current active BWPs per cell)  Alt.1a: single joint table with increased table size  Alt.1b: single table provided for all BWPs of all cells (each row can be size-matched for the active/target BWP of corresponding cells)  Alt.2: Configure up to [4] joint tables (each of the tables is associated with BWP ID or BWP indicator value)  Alt.3: Configure each column in each BWP of each cell, and DCI codepoint is interpreted per cell  Alt.4: Other approach if any] | SEQUENCE (SIZE (1..[maxNrofUL-Allocations])) OF TDRA-FieldIndexDCI-0-3 | N/A | per set of cells | UE-specific | 38.331 | Agreement For a set of cells which is configured for multi-cell scheduling using DCI format 0_X/1_X, a joint TDRA table is configured by RRC signaling for the set of cells with each row in the table containing TDRA indexes for all cells within the set of cells. - TDRA field in the DCI format 0_X/1_X belongs to Type-1B field. - TDRA field in the DCI format 0_X/1_X indicates a row from the joint TDRA table. - TDRA index for a cell points to a corresponding TDRA in the TDRA table applicable for DCI format 0-1/1-1. | unstable
NR_MC_enh-Core | Multi-cell PDSCH/PUSCH scheduling | 38.212 | 7.3.1.1.4 | TDRA-FieldIndexListDCI-0-3 |  |  | New | TDRA-FieldIndexDCI-0-3 | Configure each row of the of the joint TDRA field table for UL scheduling via DCI format 0_3 containing the applicable TDRA field indexes for multiple cells, where the TDRA index for a cell points to a corresponding TDRA in the TDRA table applicable for DCI format 0-1, the order of TDRA index in each row refers the order of cells in ScheduledCell-ListDCI-0-3 (i.e., first TDRA index is for the first cell in ScheduledCell-ListDCI-0-3 and so on), and the number of TDRA index in a row of TDRA-FieldIndexDCI-0-3 should be the same as the number of cells included in ScheduledCell-ListDCI-0-3 | SEQUENCE (SIZE ([2]..4)) OF INTEGER (0..[maxNrofUL-Allocations-r16]-1) | N/A | per set of cells | UE-specific | 38.331 | Agreement For a set of cells which is configured for multi-cell scheduling using DCI format 0_X/1_X, a joint TDRA table is configured by RRC signaling for the set of cells with each row in the table containing TDRA indexes for all cells within the set of cells. - TDRA field in the DCI format 0_X/1_X belongs to Type-1B field. - TDRA field in the DCI format 0_X/1_X indicates a row from the joint TDRA table. - TDRA index for a cell points to a corresponding TDRA in the TDRA table applicable for DCI format 0-1/1-1. | unstable
NR_MC_enh-Core | Multi-cell PDSCH/PUSCH scheduling | 38.212 | 7.3.1.2.4 | MC-DCI-SetofCells |  |  | New | rateMatchListDCI-1-3 | Configure joint rate matching indication table for DL scheduling via DCI format 1_3 | SEQUENCE (SIZE (1..16)) OF rateMatchDCI-1-3 | N/A | per set of cells | UE-specific | 38.331 | Agreement Rate matching indicator Type 1B (up to 4 bits) Agreement For a set of cells configured for multi-cell scheduling using DCI format 0_X/1_X, – the size of a Type-1B field in the DCI format 0_X/1_X is equal to ceiling(log2(N)), where N is the number of rows in RRC-configured table with each row containing multiple indexes for all cells within the set of cells.  The Type-1B field indicates one row of the configured table  The Type-1B index for a cell points to a corresponding index in a RRC configured table applicable for DCI format 0_1/1_1 or MAC CE activated values. | unstable
NR_MC_enh-Core | Multi-cell PDSCH/PUSCH scheduling | 38.212 | 7.3.1.2.4 | rateMatchListDCI-1-3 |  |  | New | rateMatchDCI-1-3 | Configure each row of the joint rate matching indication table for DL scheduling via DCI format 1_3, where bitmap for a cell points to a corresponding rate matching indication applicable for DCI format 1-1 (i.e., MSB and LSB of bitmap refer rateMatchPatternGroup1 and rateMatchPatternGroup2 for a cell, respectively), and the order of rate matching indication bitmap in each row refers the order of cells in ScheduledCell-ListDCI-1-3 (i.e., first bitmap is for the first cell in ScheduledCell-ListDCI-1-X and so on). [The number of entries in a row of rateMatchDCI-1-3 should be the same as the number of cells included in ScheduledCell-ListDCI-1-3] | SEQUENCE (SIZE ([2]..4)) OF BIT STRING (SIZE(1..2)) | N/A | per set of cells | UE-specific | 38.331 | Agreement Rate matching indicator Type 1B (up to 4 bits) Agreement For a set of cells configured for multi-cell scheduling using DCI format 0_X/1_X, – the size of a Type-1B field in the DCI format 0_X/1_X is equal to ceiling(log2(N)), where N is the number of rows in RRC-configured table with each row containing multiple indexes for all cells within the set of cells.  The Type-1B field indicates one row of the configured table  The Type-1B index for a cell points to a corresponding index in a RRC configured table applicable for DCI format 0_1/1_1 or MAC CE activated values. | unstable
NR_MC_enh-Core | Multi-cell PDSCH/PUSCH scheduling | 38.212 | 7.3.1.2.4 | MC-DCI-SetofCells |  |  | New | zp-CSI-RSListDCI-1-3 | Configure joint ZP-CSI-RS trigger table for DL scheduling via DCI format 1_3 | SEQUENCE (SIZE (1..8)) OF ZP-CSI-DCI-1-3 | N/A | per set of cells | UE-specific | 38.331 | Agreement ZP CSI-RS trigger Type 1B (up to 3 bits) Agreement For a set of cells configured for multi-cell scheduling using DCI format 0_X/1_X, – the size of a Type-1B field in the DCI format 0_X/1_X is equal to ceiling(log2(N)), where N is the number of rows in RRC-configured table with each row containing multiple indexes for all cells within the set of cells.  The Type-1B field indicates one row of the configured table  The Type-1B index for a cell points to a corresponding index in a RRC configured table applicable for DCI format 0_1/1_1 or MAC CE activated values. | unstable
NR_MC_enh-Core | Multi-cell PDSCH/PUSCH scheduling | 38.212 | 7.3.1.2.4 | zp-CSI-RSListDCI-1-3 |  |  | New | ZP-CSI-DCI-1-3 | Configure each row of the joint ZP-CSI-RS trigger table for DL scheduling via DCI format 1_3, where index for a cell points to a corresponding ZP-CSI-RS trigger applicable for DCI format 1-1, and the order of ZP-CSI-RS trigger index in each row refers the order of cells in ScheduledCell-ListDCI-1-3 (i.e., first index is for the first cell in ScheduledCell-ListDCI-1-3 and so on). The number of entries in a row of ZP-CSI-DCI-1-3 should be the same as the number of cells included in ScheduledCell-ListDCI-1-3. | SEQUENCE (SIZE ([2]..4)) OF [INTEGER (0..3) ] | N/A | per set of cells | UE-specific | 38.331 | Agreement ZP CSI-RS trigger Type 1B (up to 3 bits) Agreement For a set of cells configured for multi-cell scheduling using DCI format 0_X/1_X, – the size of a Type-1B field in the DCI format 0_X/1_X is equal to ceiling(log2(N)), where N is the number of rows in RRC-configured table with each row containing multiple indexes for all cells within the set of cells.  The Type-1B field indicates one row of the configured table  The Type-1B index for a cell points to a corresponding index in a RRC configured table applicable for DCI format 0_1/1_1 or MAC CE activated values. | unstable
NR_MC_enh-Core | Multi-cell PDSCH/PUSCH scheduling | 38.212 | 7.3.1.2.4 | MC-DCI-SetofCells |  |  | New | tci-ListDCI-1-3 | Configure joint TCI table for DL scheduling via DCI format 1_3 | SEQUENCE (SIZE (1..8)) OF TCI-DCI-1-3 | N/A | per set of cells | UE-specific | 38.331 | Agreement TCI Type 1B (up to 4 bits) Agreement For a set of cells configured for multi-cell scheduling using DCI format 0_X/1_X, – the size of a Type-1B field in the DCI format 0_X/1_X is equal to ceiling(log2(N)), where N is the number of rows in RRC-configured table with each row containing multiple indexes for all cells within the set of cells.  The Type-1B field indicates one row of the configured table  The Type-1B index for a cell points to a corresponding index in a RRC configured table applicable for DCI format 0_1/1_1 or MAC CE activated values. | unstable
NR_MC_enh-Core | Multi-cell PDSCH/PUSCH scheduling | 38.212 | 7.3.1.2.4 | tci-ListDCI-1-3 |  |  | New | TCI-DCI-1-3 | Configure each row of the joint TCI table for DL scheduling via DCI format 1_3, where index for a cell points to a corresponding TCI applicable for DCI format 1-1, and the order of TCI index in each row refers the order of cells in ScheduledCell-ListDCI-1-3 (i.e., first index is for the first cell in ScheduledCell-ListDCI-1-3 and so on). The number of entries in a row of TCI-DCI-1-3 should be the same as the number of cells included in ScheduledCell-ListDCI-1-3. | SEQUENCE (SIZE ([2]..4)) OF [INTEGER (0..7) ] | N/A | per set of cells | UE-specific | 38.331 | Agreement TCI Type 1B (up to 4 bits) Agreement For a set of cells configured for multi-cell scheduling using DCI format 0_X/1_X, – the size of a Type-1B field in the DCI format 0_X/1_X is equal to ceiling(log2(N)), where N is the number of rows in RRC-configured table with each row containing multiple indexes for all cells within the set of cells.  The Type-1B field indicates one row of the configured table  The Type-1B index for a cell points to a corresponding index in a RRC configured table applicable for DCI format 0_1/1_1 or MAC CE activated values. | unstable
NR_MC_enh-Core | Multi-cell PDSCH/PUSCH scheduling | 38.212 | 7.3.1.2.4 | MC-DCI-SetofCells |  |  | New | srs-RequestListDCI-1-3 | Configure joint SRS request table for DL scheduling via DCI format 1_3 | SEQUENCE (SIZE (1..16)) OF SRS-RequestCombo | N/A | per set of cells | UE-specific | 38.331 | Agreement SRS request Type 1B (up to 4 bits) Agreement For a set of cells configured for multi-cell scheduling using DCI format 0_X/1_X, – the size of a Type-1B field in the DCI format 0_X/1_X is equal to ceiling(log2(N)), where N is the number of rows in RRC-configured table with each row containing multiple indexes for all cells within the set of cells.  The Type-1B field indicates one row of the configured table  The Type-1B index for a cell points to a corresponding index in a RRC configured table applicable for DCI format 0_1/1_1 or MAC CE activated values. | unstable
NR_MC_enh-Core | Multi-cell PDSCH/PUSCH scheduling | 38.212 | 7.3.1.2.4 | srs-RequestListDCI-1-3, srs-RequestListDCI-0-3 |  |  | New | SRS-RequestCombo | Configure each row of the joint SRS request table for DL scheduling via DCI format 1_3 and for UL scheduling via DCI format 0_3, where index for a cell points to a corresponding SRS request applicable for DCI format 1-1 and 0-1, and the order of SRS request index in each row refers the order of cells in ScheduledCell-ListDCI-1-3 (i.e., first index is for the first cell in ScheduledCell-ListDCI-1-3 and so on) for DL and ScheduledCell-ListDCI-0-3 for UL. [The number of entries in a row of SRS-RequestCombo should be the same as the number of cells included in ScheduledCell-ListDCI-1-3 for srs-RequestListDCI-1-3 and ScheduledCell-ListDCI-0-3 for srs-RequestListDCI-0-3.] | SEQUENCE (SIZE ([2]..4)) OF BIT STRING (SIZE([x])) | N/A | per set of cells | UE-specific | 38.331 | [Note: x is equal to 2 for a cell not configured with supplementaryUplink in ServingCellConfig, and x is equal to 3 for a cell configured with supplementaryUplink in ServingCellConfig.] Agreement SRS request Type 1B (up to 4 bits) Agreement For a set of cells configured for multi-cell scheduling using DCI format 0_X/1_X, – the size of a Type-1B field in the DCI format 0_X/1_X is equal to ceiling(log2(N)), where N is the number of rows in RRC-configured table with each row containing multiple indexes for all cells within the set of cells.  The Type-1B field indicates one row of the configured table  The Type-1B index for a cell points to a corresponding index in a RRC configured table applicable for DCI format 0_1/1_1 or MAC CE activated values. | unstable
NR_MC_enh-Core | Multi-cell PDSCH/PUSCH scheduling | 38.212 | 7.3.1.2.4 | MC-DCI-SetofCells |  |  | New | srs-OffsetListDCI-1-3 | Configure joint SRS request table for DL scheduling via DCI format 1_3 | SEQUENCE (SIZE (1..8)) OF SRS-OffsetCombo | N/A | per set of cells | UE-specific | 38.331 | Agreement SRS offset indicator Type 1B (up to 3 bits) Agreement For a set of cells configured for multi-cell scheduling using DCI format 0_X/1_X, – the size of a Type-1B field in the DCI format 0_X/1_X is equal to ceiling(log2(N)), where N is the number of rows in RRC-configured table with each row containing multiple indexes for all cells within the set of cells.  The Type-1B field indicates one row of the configured table  The Type-1B index for a cell points to a corresponding index in a RRC configured table applicable for DCI format 0_1/1_1 or MAC CE activated values. | unstable
NR_MC_enh-Core | Multi-cell PDSCH/PUSCH scheduling | 38.212 | 7.3.1.2.4 | srs-OffsetListDCI-1-3, srs-OffsetListDCI-0-3 |  |  | New | SRS-OffsetCombo | Configure each row of the joint SRS offset indicator table for DL scheduling via DCI format 1_3 and for UL scheduling via DCI format 0_3, where index for a cell points to a corresponding SRS offset indicator applicable for DCI format 1-1 and 0-1, and the order of SRS offset indicator index in each row refers the order of cells in ScheduledCell-ListDCI-1-3 (i.e., first index is for the first cell in ScheduledCell-ListDCI-1-3 and so on) for DL and ScheduledCell-ListDCI-0-3 for UL. The number of entries in a row of SRS-OffsetCombo should be the same as the number of cells included in ScheduledCell-ListDCI-1-3 for srs-OffsetListDCI-1-3 and ScheduledCell-ListDCI-0-3 for srs-OffsetListDCI-0-3. | SEQUENCE (SIZE ([2]..4)) OF INTEGER (0..3) | N/A | per set of cells | UE-specific | 38.331 | Agreement SRS offset indicator Type 1B (up to 3 bits) Agreement For a set of cells configured for multi-cell scheduling using DCI format 0_X/1_X, – the size of a Type-1B field in the DCI format 0_X/1_X is equal to ceiling(log2(N)), where N is the number of rows in RRC-configured table with each row containing multiple indexes for all cells within the set of cells.  The Type-1B field indicates one row of the configured table  The Type-1B index for a cell points to a corresponding index in a RRC configured table applicable for DCI format 0_1/1_1 or MAC CE activated values. | unstable
NR_MC_enh-Core | Multi-cell PDSCH/PUSCH scheduling | 38.212 | 7.3.1.1.4 | MC-DCI-SetofCells |  |  | New | srs-RequestListDCI-0-3 | Configure joint SRS request table for UL scheduling via DCI format 0_3 | SEQUENCE (SIZE (1..16)) OF SRS-RequestCombo | N/A | per set of cells | UE-specific | 38.331 | Agreement SRS request Type 1B (up to 4 bits) Agreement For a set of cells configured for multi-cell scheduling using DCI format 0_X/1_X, – the size of a Type-1B field in the DCI format 0_X/1_X is equal to ceiling(log2(N)), where N is the number of rows in RRC-configured table with each row containing multiple indexes for all cells within the set of cells.  The Type-1B field indicates one row of the configured table  The Type-1B index for a cell points to a corresponding index in a RRC configured table applicable for DCI format 0_1/1_1 or MAC CE activated values. | unstable
NR_MC_enh-Core | Multi-cell PDSCH/PUSCH scheduling | 38.212 | 7.3.1.1.4 | MC-DCI-SetofCells |  |  | New | srs-OffsetListDCI-0-3 | Configure joint SRS request table for UL scheduling via DCI format 0_3 | SEQUENCE (SIZE (1..8)) OF SRS-OffsetCombo | N/A | per set of cells | UE-specific | 38.331 | Agreement SRS offset indicator Type 1B (up to 3 bits) Agreement For a set of cells configured for multi-cell scheduling using DCI format 0_X/1_X, – the size of a Type-1B field in the DCI format 0_X/1_X is equal to ceiling(log2(N)), where N is the number of rows in RRC-configured table with each row containing multiple indexes for all cells within the set of cells.  The Type-1B field indicates one row of the configured table  The Type-1B index for a cell points to a corresponding index in a RRC configured table applicable for DCI format 0_1/1_1 or MAC CE activated values. | unstable
NR_MC_enh-Core | Multi-cell PDSCH/PUSCH scheduling | 38.212 38.214 | 7.3.1.2.4 5.1.2.2.1 | PDSCH-Config |  |  | New | resourceAllocationDCI-1-3 | Configure the FDRA type for DCI format 1_3 | ENUMERATED {resourceAllocationType0, resourceAllocationType1, dynamicSwitch} | N/A | per BWP per cell | UE-specific | 38.331 | Agreement • A new RBG size configuration “Configuration 3” is added with the following values and only used for DCI format 0_X/1_X for RA type 0. • RBG size is configured per BWP per cell. • Independent RA type configuration is applied per BWP per cell for multi-cell scheduling DCI. | stable
NR_MC_enh-Core | Multi-cell PDSCH/PUSCH scheduling | 38.212 38.214 | 7.3.1.1.4 6.1.2.2.1 | PUSCH-Config |  |  | New | resourceAllocationDCI-0-3 | Configure the FDRA type for DCI format 0_3 | ENUMERATED {resourceAllocationType0, resourceAllocationType1, dynamicSwitch} | N/A | per BWP per cell | UE-specific | 38.331 | Agreement • A new RBG size configuration “Configuration 3” is added with the following values and only used for DCI format 0_X/1_X for RA type 0. • RBG size is configured per BWP per cell. • Independent RA type configuration is applied per BWP per cell for multi-cell scheduling DCI. | stable
NR_MC_enh-Core | Multi-cell PDSCH/PUSCH scheduling | 38.214 | 5.1.2.2.1 | PDSCH-Config |  |  | New | rbg-SizeDCI-1-3 | Configure RBG size for RA type 0 for DCI format 1_3 | ENUMERATED {config1, config2, config3} | N/A | per BWP per cell | UE-specific | 38.331 | Agreement • A new RBG size configuration “Configuration 3” is added with the following values and only used for DCI format 0_X/1_X for RA type 0. • RBG size is configured per BWP per cell. • Independent RA type configuration is applied per BWP per cell for multi-cell scheduling DCI. | stable
NR_MC_enh-Core | Multi-cell PDSCH/PUSCH scheduling | 38.214 | 6.1.2.2.1 | PUSCH-Config |  |  | New | rbg-SizeDCI-0-3 | Configure RBG size for RA type 0 for DCI format 0_3 | ENUMERATED {config2, config3} | N/A | per BWP per cell | UE-specific | 38.331 | Agreement • A new RBG size configuration “Configuration 3” is added with the following values and only used for DCI format 0_X/1_X for RA type 0. • RBG size is configured per BWP per cell. • Independent RA type configuration is applied per BWP per cell for multi-cell scheduling DCI. | stable
NR_MC_enh-Core | Multi-cell PDSCH/PUSCH scheduling | 38.212 38.214 | 7.3.1.2.4 5.1.2.2.2 | PDSCH-Config |  |  | New | resourceAllocationType1GranularityDCI-1-3 | Configure RBG granularity for RA type 1 for DCI format 1_3 | ENUMERATED { n2,n4,n8,n16 } | N/A | per BWP per cell | UE-specific | 38.331 | Agreement New RRC parameter of RBG granularity for RA type 1 can be configured per BWP per cell for DCI format 0_X/1_X with same value range applicable for DCI 0_2/1_2. | stable
NR_MC_enh-Core | Multi-cell PDSCH/PUSCH scheduling | 38.212 38.214 | 7.3.1.1.4 6.1.2.2.2 | PUSCH-Config |  |  | New | resourceAllocationType1GranularityDCI-0-3 | Configure RBG granularity for RA type 1 for DCI format 0_3 | ENUMERATED { n2,n4,n8,n16 } | N/A | per BWP per cell | UE-specific | 38.331 | Agreement New RRC parameter of RBG granularity for RA type 1 can be configured per BWP per cell for DCI format 0_X/1_X with same value range applicable for DCI 0_2/1_2. | stable
NR_MC_enh-Core | Multi-cell PDSCH/PUSCH scheduling | 38.212 | 7.3.1.2.4 | PDSCH-Config |  |  | New | numberOfBitsForRV-DCI-1-3 | Configure size of RV field for DCI format 1_3 | [INTEGER (0..2)] | N/A | per BWP per cell | UE-specific | 38.331 | Agreement Size of RV field can be configured per BWP per cell for DCI format 0_X/1_X. | unstable
NR_MC_enh-Core | Multi-cell PDSCH/PUSCH scheduling | 38.212 | 7.3.1.1.4 | PUSCH-Config |  |  | New | numberOfBitsForRV-DCI-0-3 | Configure size of RV field for DCI format 0_3 | [INTEGER (0..2)] | N/A | per BWP per cell | UE-specific | 38.331 | Agreement Size of RV field can be configured per BWP per cell for DCI format 0_X/1_X. | unstable
NR_MC_enh-Core | Multi-cell PDSCH/PUSCH scheduling | 38.212 | 7.3.1.2.4 | PDSCH-Config |  |  | New | harq-ProcessNumberSizeDCI-1-3 | Configure size of HPN field for DCI format 1_3 | INTEGER (0..5) | N/A | per BWP per cell | UE-specific | 38.331 | Agreement Size of HPN field can be configured per BWP per cell for DCI format 0_X/1_X. | stable
NR_MC_enh-Core | Multi-cell PDSCH/PUSCH scheduling | 38.212 | 7.3.1.1.4 | PUSCH-Config |  |  | New | harq-ProcessNumberSizeDCI-0-3 | Configure size of HPN field for DCI format 0_3 | INTEGER (0..5) | N/A | per BWP per cell | UE-specific | 38.331 | Agreement Size of HPN field can be configured per BWP per cell for DCI format 0_X/1_X. | stable
NR_MC_enh-Core | Multi-cell PDSCH/PUSCH scheduling | 38.213 | 10, 10.1 | SearchSpace |  |  | New | dci-FormatsMC | Indicate whether the UE monitors in this USS for DCI format 0_3 or for format 1_3 or for formats 0_3 and 1_3. Separate search space sets for DCI format 0_3/1_3 and legacy DCI formats are independently configured. [Note: this parameter is used only for SearchSpace configured to the scheduling cell, while another SearchSpace configured to the reference scheduled cell (if any) configures only nrofCandidates (i.e., all other optional fields are absent) with same serachSpaceId with that for scheduling cell.] | ENUMERATED {formats0-3, formats1-3, formats0-3-And-1-3} | N/A | per scheduling cell | UE-specific | 38.331 | Agreement • Separate search space sets for DCI format 0_X/1_X and legacy DCI formats are independently configured • Separate search space sets for DCI format 0_X and 1_X can be independently configured Agreement For a set of cells which is configured for multi-cell scheduling, –The reference cell is  the scheduling cell if the scheduling cell is included in the set of cells and search space of the DCI format 0_X/1_X is configured only on the scheduling cell;  one cell of the set of cells which Ssearch space of DCI format 0_X/1_X is configured on one cell of the set of cells and associated with the search space of the scheduling cell with the same search space ID if search space of the DCI format 0_X/1_X is configured on the cell in addition to the scheduling cell. | stable
NR_MC_enh-Core | Multi-carrier UL Tx switching | 38.214 | 6.1.6 | [TBD in RAN2] |  |  | New | BandPriority | Configure priority for each band to determine the switching period location so that the switching period location is on either switching-from band(s) or switching-to band(s) that is involved in the UL Tx switching and is not with the highest periority band [Details up to RAN2] | TBD in RAN2, one example is: INTEGER (0..3) | N/A | per band in the band combination | UE-specific | 38.331 | Agreement Alt.5: gNB configures priorities to each carrier/band. • The gNB configures priority for each band. The UE determines the switching period location on either switching-from band(s) or switching-to band(s) that is involved in the UL Tx switching and is not with the highest priority band. | stable
NR_MC_enh-Core | Multi-carrier UL Tx switching | 38.214 | 6.1.6 | [TBD in RAN2] |  |  | New | associatedBand | Indicate an associated band for the band so that another Tx chain is associated with the configured associated band when two Tx chains are currently associated with two separate bands and oneT is indicated via uplinkTxSwitching-DualUL-TxState and one of two Tx chains is switched to the band for 1 port transmission [Details up to RAN2] | [TBD in RAN2] | N/A | per band in the band combination | UE-specific | 38.331 | Agreement In Case#2 where two Tx chains are currently associated with band A and B, and next transmission is 1 port transmission on band C, if oneT is indicated via uplinkTxSwitching-DualUL-TxState, one Tx chain is switched to band C and associated band for another Tx chain is determined by new RRC parameter • An associated band is configured for each band so that another Tx chain is associated with the configured band (as associated band for the transmitting band) o E.g., associated band for each transmitting band is configured as {B for A}, {A for B}, {A for C} and {C for D}.  When 1 port transmission on band C is scheduled and Tx chains are currently associated with band A and B, Tx chain associated with band B is switched to band C while another Tx chain associated with band A remains unchanged (because band A is associated band for band C)  When 1 port transmission on band D is scheduled and Tx chains are currently associated with band A and B, Tx chain associated with band A (or B) is switched to band D while another Tx chain associated with band B (or A) is switched to band C (because band C is associated band for band D) If there is one band where concurrent transmission with any other band is not supported, NW does not configure an associated band for the band. In such case, even if oneT is configured, UE performs switching as twoT is configured when 1 port transmission on the band is scheduled Agreement in RAN2#121 For RRC configuration to clarify ambiguous Tx state, RAN2 should introduce an RRC configuration that associates a band to another band which the unused Tx chain is switched to when the switch is from concurrent transmission on two bands to 1 Tx transmission on another band. | stable
NR_MC_enh-Core | Multi-carrier UL Tx switching | 38.214 | 6.1.6 | [TBD in RAN2][] |  |  | New | uplinkTxSwitchingOption-bandPair | Indicate which option is configured for dynamic UL Tx switching for the band pair [Details up to RAN2] | TBD in RAN2, one example is: ENUMERATED {switchedUL, dualUL} | N/A | per band pair in the band combination | UE-specific | 38.331 | Agreement Ask RAN2 to consider following alternatives and specify gNB configuration o Alt.1: configure {switchedUL, dualUL} for all serving cells (i.e., for the band combination) o Alt.2: configure {switchedUL, dualUL} for combination(s) of serving cells (i.e., for each band pair in the band combination) o Alt.3: configure {switchedUL, dualUL} for all serving cells (i.e., for the band combination), and configure combination(s) of serving cells (i.e., as supported serving cell pair(s) for each band pair in the band combination) for concurrent transmission Agreement in RAN2#121 configure {switchedUL, dualUL} for combination(s) of serving cells (i.e., for each band pair in the band combination) | stable

## MIMO
WI code | Sub-feature group | RAN1 specification | Section | RAN2 Parent IE | RAN2 ASN.1 name | Parameter name in the spec | New or existing? | Parameter name in the text | Description | Value range | Default value aspect | Per (UE, cell, TRP, …) | UE-specific or Cell-specific | Specification | Comment | Status

## SL
WI code | Sub-feature group | RAN1 specification | Section | RAN2 Parent IE | RAN2 ASN.1 name | Parameter name in the spec | New or existing? | Parameter name in the text | Description | Value range | Default value aspect | Per (UE, cell, TRP, …) | UE-specific or Cell-specific | Specification | Comment | Status

## POS
WI code | Sub-feature group | RAN1 specification | Section | RAN2 Parent IE | RAN2 ASN.1 name | Parameter name in the spec | New or existing? | Parameter name in the text | Description | Value range | Default value aspect | Per (UE, cell, TRP, …) | UE-specific or Cell-specific | Specification | Comment | Status

## RedCap
WI code | Sub-feature group | RAN1 specification | Section | RAN2 Parent IE | RAN2 ASN.1 name | Parameter name in the spec | New or existing? | Parameter name in the text | Description | Value range | Default value aspect | Per (UE, cell, TRP, …) | UE-specific or Cell-specific | Specification | Comment | Status

## NES
WI code | Sub-feature group | RAN1 specification | Section | RAN2 Parent IE | RAN2 ASN.1 name | Parameter name in the spec | New or existing? | Parameter name in the text | Description | Value range | Default value aspect | Per (UE, cell, TRP, …) | UE-specific or Cell-specific | Specification | Comment | Status

## CovEnh
WI code | Sub-feature group | RAN1 specification | Section | RAN2 Parent IE | RAN2 ASN.1 name | Parameter name in the spec | New or existing? | Parameter name in the text | Description | Value range | Default value aspect | Per (UE, cell, TRP, …) | UE-specific or Cell-specific | Specification | Comment | Status

## UAV
WI code | Sub-feature group | RAN1 specification | Section | RAN2 Parent IE | RAN2 ASN.1 name | Parameter name in the spec | New or existing? | Parameter name in the text | Description | Value range | Default value aspect | Per (UE, cell, TRP, …) | UE-specific or Cell-specific | Specification | Comment | Status

## XR
WI code | Sub-feature group | RAN1 specification | Section | RAN2 Parent IE | RAN2 ASN.1 name | Parameter name in the spec | New or existing? | Parameter name in the text | Description | Value range | Default value aspect | Per (UE, cell, TRP, …) | UE-specific or Cell-specific | Specification | Comment | Status

## Mobility
WI code | Sub-feature group | RAN1 specification | Section | RAN2 Parent IE | RAN2 ASN.1 name | Parameter name in the spec | New or existing? | Parameter name in the text | Description | Value range | Default value aspect | Per (UE, cell, TRP, …) | UE-specific or Cell-specific | Specification | Comment | Status

## FR1<5MHz
WI code | Sub-feature group | RAN1 specification | Section | RAN2 Parent IE | RAN2 ASN.1 name | Parameter name in the spec | New or existing? | Parameter name in the text | Description | Value range | Default value aspect | Per (UE, cell, TRP, …) | UE-specific or Cell-specific | Specification | Comment | Status

## BWP wo Rest
WI code | Sub-feature group | RAN1 specification | Section | RAN2 Parent IE | RAN2 ASN.1 name | Parameter name in the spec | New or existing? | Parameter name in the text | Description | Value range | Default value aspect | Per (UE, cell, TRP, …) | UE-specific or Cell-specific | Specification | Comment | Status
BWP_wor | Option C RLM/BM/BFD measurements based on NCD-SSB within active BWP | 38.213 |  | BWP-DownlinkDedicated | nonCellDefiningSSB |  | Up to RAN2 to decide whether to reuse existing parameter nonCellDefiningSSB-r17 | Non-cell-defining SSB configuration for BM/RLM/BFD for non-RedCap UEs | Non-cell-defining SSB configuration within the active BWP for for BM/RLM/BFD for non-RedCap Ues | Same value range as for the legacy parameter nonCellDefiningSSB-r17 |  | Per BWP | UE-specific | 38.331 | Adding support of existing applicable mandatory features that are based on SSB using NCD-SSB (including NCD-based measurements) for non-RedCap UEs The network provides the frequency of the NCD-SSB i.e., absoluteFrequencySSB so that the NCD-SSB is within the bandwidth of the BWP configured in BWP-DownlinkCommon and may provide the periodicity i.e., ssb-periodicity for this NCD-SSB and time offset i.e., ssb-TimeOffset between CD-SSB of the serving cell and this NCD-SSB explicitly. Other properties such as PCI, ssb-PBCH-BlockPower, ssb-PositionsInBurst are configured with the same values from serving cell's CD-SSB. | Stable
BWP_wor | Option B-1-1 RLM/BM/BFD measurements based on SSB outside the active BWP without interruptions | 38.213 |  | BWP-DownlinkDedicated | Up to RAN2 |  | New | BM/RLM/BFD based on SSB outside the active BWP without interruptions | The UE is allowed to perform RLM/BM/BFD measurements based on SSB outside the active BWP without interruptions | {Enabled} |  | Per BWP | UE-specific | 38.331 |  | Unstable
BWP_wor | Option B-1-2: RLM/BM/BFD measurements based on SSB outside active BWP with interruptions | 38.213 |  | BWP-DownlinkDedicated | Up to RAN2 |  | New | BM/RLM/BFD based on SSB outside the active BWP with interruptions | The UE is allowed to perform RLM/BM/BFD measurements based on SSB outside the active BWP with interruptions only if there is no CSI-RS, no NCD-SSB (UE shall support NCD-SSB configuration) and no CD-SSB configured for RLM/BM/BFD in the active DL BWP of the corresponding carrier(s) to be measured. | {Enabled} |  | Per BWP | UE-specific | 38.331 | Note: The interruption time and corresponding UE behavior is left to RAN4 to decide. | Unstable

## NR-NTN
WI code | Sub-feature group | RAN1 specification | Section | RAN2 Parent IE | RAN2 ASN.1 name | Parameter name in the spec | New or existing? | Parameter name in the text | Description | Value range | Default value aspect | Per (UE, cell, TRP, …) | UE-specific or Cell-specific | Specification | Comment | Status

## IoT-NTN
WI code | Sub-feature group | RAN1 specification | Section | RAN2 Parent IE | RAN2 ASN.1 name | Parameter name in the spec | New or existing? | Parameter name in the text | Description | Value range | Default value aspect | Per (UE, cell, TRP, …) | UE-specific or Cell-specific | Specification | Comment | Status

## TEI
WI code | Sub-feature group | RAN1 specification | Section | RAN2 Parent IE | RAN2 ASN.1 name | Parameter name in the spec | New or existing? | Parameter name in the text | Description | Value range | Default value aspect | Per (UE, cell, TRP, …) | UE-specific or Cell-specific | Specification | Comment | Status
TEI18 | Support 1-symbol PRS for PRS configuration |  |  | NR-DL-PRS-ResourceSet | dl-PRS-NumSymbols | dl-PRS-NumSymbols | existing |  | In 37.355, PRS configuration can include the case of 1-symbol PRS | n1 |  |  |  | 37.355
TEI18 | Support PRS symbol offset 13 |  |  | NR-DL-PRS-Resource |  | dl-PRS-ResourceSymbolOffset-r18 | new |  | In 37.355, PRS configuration can include the case of PRS symbol offset 13 | 13 |  |  |  | 37.355
TEI18 | Support 1-symbol PRS for on-demand PRS |  |  | NR-On-Demand-DL-PRS-PerFreqLayer | dl-prs-NumSymbolsReq |  | existing |  | In 37.355, on-demand PRS request can include the case of 1-symbol PRS | n1 |  |  |  | 37.355
TEI18 | Support 1-symbol PRS |  |  | NR-DL-PRS-PDC-ResourceSet | numSymbols | numSymbols | existing |  | In 38.331, NR-DL-PRS-PDC-Info defines downlink PRS configuration for PDC, where 1-symbol PRS is included | n1 |  |  |  | 38.331
TEI18 | Support PRS symbol offset 13 |  |  | NR-DL-PRS-Resource |  | dl-PRS-ResourceSymbolOffset-r18 | new |  | In 38.331, PRS configuration can include the case of PRS symbol offset 13 | 13 |  |  |  | 38.331