## Sheet1
WI code | Sub-feature group | RAN1 specification | Section | RAN2 Parent IE | RAN2 ASN.1 name | Parameter name in the spec | New or existing? | Parameter name in the text | Description | Value range | Default value aspect | Per (UE, cell, TRP, …) | Required for initial access or IDLE/INACTIVE | Specification | Comment | Status in RAN1#112bis-e | Status in RAN1#113
BWP_wor | Option C RLM/BM/BFD measurements based on NCD-SSB within active BWP | 38.213 |  | BWP-DownlinkDedicated | nonCellDefiningSSB |  | Up to RAN2 to decide whether to reuse existing parameter nonCellDefiningSSB-r17 | Non-cell-defining SSB configuration for BM/RLM/BFD for non-RedCap UEs | Non-cell-defining SSB configuration within the active BWP for for BM/RLM/BFD for non-RedCap Ues | Same value range as for the legacy parameter nonCellDefiningSSB-r17 |  | Per BWP | No | 38.331 | Adding support of existing applicable mandatory features that are based on SSB using NCD-SSB (including NCD-based measurements) for non-RedCap UEs The network provides the frequency of the NCD-SSB i.e., absoluteFrequencySSB so that the NCD-SSB is within the bandwidth of the BWP configured in BWP-DownlinkCommon and may provide the periodicity i.e., ssb-periodicity for this NCD-SSB and time offset i.e., ssb-TimeOffset between CD-SSB of the serving cell and this NCD-SSB explicitly. Other properties such as PCI, ssb-PBCH-BlockPower, ssb-PositionsInBurst are configured with the same values from serving cell's CD-SSB. | Stable | Stable
BWP_wor | Option B-1-2: RLM/BM/BFD measurements based on SSB outside active BWP with interruptions | 38.213 |  | BWP-DownlinkDedicated | Up to RAN2 |  | New | BM/RLM/BFD based on SSB outside the active BWP with interruptions | The UE is allowed to perform RLM/BM/BFD measurements based on SSB outside the active BWP with interruptions only if there is no CSI-RS, no NCD-SSB (UE shall support NCD-SSB configuration) and no CD-SSB configured for RLM/BM/BFD in the active DL BWP of the corresponding carrier(s) to be measured. | {Enabled} |  | Per BWP | No | 38.331 | Note: The interruption time and corresponding UE behavior is left to RAN4 to decide. | Unstable | Unstable