## Ericsson
Parameter | values | values | values | values | values
Scenario
Antenna array configuraton (M, N, P, Q) | (8,1,2,8) | (8,2,2,8) | (8,4,2,8) | (4,8,2,8) | (2,16,2,8)
TXRU virtualization weights | 4 vertical TXRU per polarization by vertical subarray partitioning each having 2 element DFT over adjacent antenna elements with tilt 122 degrees for UMa and 130 degrees for UMi | 2 vertical TXRU per polarization by vertical subarray partitioning each having 4 element DFT over adjacent vertical antenna elements with tilt 108 degrees (UMa and UMi) | 1 vertical TXRU per polarization having 8 element DFT over vertical antenna elements with tilt 100 degrees (UMa and UMi) | 4 horisontal TXRU per polarization by 2D subarray mapping: Vertical: 4 element DFT with tilt 108 degrees. Horizontal: [1 1] over pairs of adjacent antenna columns. | 4 horisontal TXRU per polarization by 2D subarray mapping: Vertical: 2 element DFT with tilt 122 degrees for UMa and 130 degrees for UMi. Horizontal: [1 1 1 1] over groups of 4 adjacent antenna columns.
CSI-RS to TXRU virtualization | One to one mapping. Hence there are four vertically spaced CSI-RS antenna ports, per polarization | One to one mapping. Hence there are two vertically spaced and two horizontally spaced CSI-RS antenna ports, per polarization | One to one mapping. Hence there are four horizontally spaced CSI-RS antenna ports, per polarization | One to one mapping. Hence there are four horizontally spaced CSI-RS antenna ports, per polarization | One to one mapping. Hence there are four horizontally spaced CSI-RS antenna ports, per polarization
CSI-RS port indexing | As in Rel.10, port 15-18 are co-polarized and port 19-22 are co-polarized. | As in Rel.10, port 15-18 are co-polarized and port 19-22 are co-polarized. Port 15 is lower left, 16 is upper left, 17 is lower right and 18 is upper right. Then, port 19 is lower left using the other polarization and so on. | As in Rel.10, port 15-18 are co-polarized and port 19-22 are co-polarized. | As in Rel.10, port 15-18 are co-polarized and port 19-22 are co-polarized. | As in Rel.10, port 15-18 are co-polarized and port 19-22 are co-polarized.
Cell association weights | CRS port 0 mapped same as CSI-RS port 15 | CRS port 0 mapped same as CSI-RS port 15 | CRS port 0 mapped same as CSI-RS port 15 | CRS port 0 mapped same as CSI-RS port 15, DFT in vertical, [1 1] in horizontal across two first antenna columns. | CRS port 0 mapped same as CSI-RS port 15, DFT in vertical, [1 1 1 1] in horizontal across four first antenna columns.
Cell-association method | RSRP on CRS port 0 | RSRP on CRS port 0 | RSRP on CRS port 0 | RSRP on CRS port 0 | RSRP on CRS port 0
SRS configurations - number of SRS ports, periodicity, SRS bandwidth | none | none | none | none | none

## Nokia Networks
Parameter | values | values
Scenario | 3D-UMi 200m ISD | 3D-UMi 200m ISD
Antenna array configuraton (M, N, P, Q) | (8,4,2,16) | (8,4,2,16)
TXRU virtualization weights | vertical sectorization (full-connection): 2 vertical TXRUs per polarization, each TXRU virtualized with an 8-element DFT weight. The high sector is tilted to 82 degrees, and the low sector tilted to 100 degrees | vertical sectorization (sub-array): 2 vertical TXRUs per polarization, sub-array model, each TXRU virtualized with a 4-element DFT weight. The high sector is tilted to 73 degrees, and the low sector tilted to 105 degrees
CSI-RS to TXRU virtualization | One to one mapping. Hence there are two CSI-RS resources - one for the high sector and another for the low sector, each comprising of 4 horizontally spaced CSI-RS ports, per polarization | One to one mapping. Hence there are two CSI-RS resources - one for the high sector and another for the low sector, each comprising of 4 horizontally spaced CSI-RS ports, per polarization
CSI-RS port indexing | As in Rel.10, port 15-18 are co-polarized and port 19-22 are co-polarized. | As in Rel.10, port 15-18 are co-polarized and port 19-22 are co-polarized.
Cell association weights | CRS port 0 mapped to the 16 TXRUs via [1,1,0,0,0,0,0,0,0,0,0,0,0,0,0,0]/sqrt(2) where the non-zero power corresponds to the 2 TXRUs in the first column connected to +45 degree polarized elements | CRS port 0 mapped to the 16 TXRUs via [1,1,0,0,0,0,0,0,0,0,0,0,0,0,0,0]/sqrt(2) where the non-zero power corresponds to the 2 TXRUs in the first column connected to +45 degree polarized elements
Cell-association method | RSRP on CRS port 0 | RSRP on CRS port 0
SRS configurations - number of SRS ports, periodicity, SRS bandwidth | none | none

## Samsung
Parameter | values | values
Scenario
Antenna array configuraton (M, N, P, Q) | (8,1,2,8) | (8,1,2,16) | (8,2,2,8) | (8,2,2,16) | (8,2,2,32) | (8,4,2,16) | (8,4,2,32) | (8,4,2,64)
TXRU virtualization method | 4 TXRUs per polarization per column according to 1D subarray; 2 elements per subarray | 8 TXRUs per polarization per column according to 1D subarray; 1 element per subarray | 2 TXRUs per polarization per column according to 1D subarray; 4 element per subarray | 4 TXRUs per polarization per column according to 1D subarray; 2 elements per subarray | 8 TXRUs per polarization per column according to 1D subarray; 1 element per subarray | 2 TXRUs per polarization per column according to 1D subarray; 4 element per subarray | 4 TXRUs per polarization per column according to 1D subarray; 2 elements per subarray | 8 TXRUs per polarization per column according to 1D subarray; 1 element per subarray
TXRU virtualization weights | length-2 DFT weights with etilt angle based on [78bis-18] | N/A | length-4 DFT weights with etilt angle based on [78bis-18] | length-2 DFT weights with etilt angle based on [78bis-18] | N/A | length-4 DFT weights with etilt angle based on [78bis-18] | length-2 DFT weights with etilt angle based on [78bis-18] | N/A
CSI-RS to TXRU virtualization | 1 CSI process: One-to-one mapping between CSI-RS and 8 TXRUs | 2 CSI processes 1) 2-port H-CSI process: One CSI-RS port per polarization. 2) 8-port V-CSI process: one to one mapping with the 8 TXRUs for a column with a same pol. | 1 CSI process: One-to-one mapping between CSI-RS and 8 TXRUs | 2 CSI processes 1) 4-port H-CSI process: One CSI-RS port per polarization. 2) 4-port V-CSI process: one to one mapping with the 4 TXRUs for a column with a same pol. | 2 CSI processes 1) 4-port H-CSI process: One CSI-RS port per polarization. 2) 8-port V-CSI process: one to one mapping with the 8 TXRUs for a column with a same pol. | 2 CSI processes 1) 8-port H-CSI process: One CSI-RS port per polarization. 2) 2-port V-CSI process: one to one mapping with the 2 TXRUs for a column with a same pol. | 2 CSI processes 1) 8-port H-CSI process: One CSI-RS port per polarization. 2) 4-port V-CSI process: one to one mapping with the 4 TXRUs for a column with a same pol. | 2 CSI processes 1) 8-port H-CSI process: One CSI-RS port per polarization. 2) 8-port V-CSI process: one to one mapping with the 8 TXRUs for a column with a same pol.
CSI-RS port indexing | Port 15-22; Port 15-18 and Port 19-22 is co-polarized, separately. | 1) Port 15,16 2) Port 15-22 | Port 15-22; Port 15-18 and Port 19-22 is co-polarized, separately. | 1) Port 15-18; Port 15-16 and Port 17-18 is co-polarized, separately. 2) Port 15-18 | 1) Port 15-18; Port 15-16 and Port 17-18 is co-polarized, separately. 2) Port 15-22 | 1) Port 15-22; Port 15-18 and Port 19-22 is co-polarized, separately. 2) Port 15,16 | 1) Port 15-22; Port 15-18 and Port 19-22 is co-polarized, separately. 2) Port 15-18 | 1) Port 15-22; Port 15-18 and Port 19-22 is co-polarized, separately. 2) Port 15-22
Composite PMI acquisition | For Q=8; rely on Rel-10 8-Tx CSI feedback If 2 CSI processes are used: 1. FD-MIMO composite precoder is constructed with Kronecker product of the two precoders corresponding to the two PMIs 2. CQI is derived with product of the two CQIs
Cell association weights | CRS port 0 pattern is modeled same as the one for CSI-RS port 15 | CRS port 0 pattern is modeled same as the one for CSI-RS port 15 | CRS port 0 pattern is modeled same as the one for CSI-RS port 15 | CRS port 0 pattern is modeled same as the one for CSI-RS port 15 | CRS port 0 pattern is modeled same as the one for CSI-RS port 15 | CRS port 0 pattern is modeled same as the one for CSI-RS port 15 | CRS port 0 pattern is modeled same as the one for CSI-RS port 15 | CRS port 0 pattern is modeled same as the one for CSI-RS port 15
Cell-association method | RSRP on CRS port 0 | RSRP on CRS port 0 | RSRP on CRS port 0 | RSRP on CRS port 0 | RSRP on CRS port 0 | RSRP on CRS port 0 | RSRP on CRS port 0 | RSRP on CRS port 0
SRS configurations - number of SRS ports, periodicity, SRS bandwidth | none | none | none | none | none | none | none | none

## CMCC
Parameter | values | values | values | values | values | values
Scenario
Antenna array configuraton (M, N, P, Q) | (8,4,2,16) | (8,4,2,32) | (8,4,2,64) | (8,4,2,16) | (8,4,2,32) | (8,4,2,16)
TXRU virtualization weights | Subarry:DFT weights with 100 degrees for 3D-UMa ISD 500m and 3D-UMi | Subarry:DFT weights with 100 degrees for 3D-UMa ISD 500m and 3D-UMi | one-to-one mapping between TXRU and antenna element | full connection:DFT weights with [100,110] degrees for 3D-UMa ISD 500m and [80,100] for 3D-UMi | full connection:DFT weights with [95,105,115,125] degrees for 3D-UMa ISD 500m and [80,90,100,110] for 3D-UMi | full connection:DFT weights with [100,110] degrees for 3D-UMa ISD 500m and [80,100] for 3D-UMi
CSI-RS to TXRU virtualization | none | none | none | none | none | One to one mapping.
CSI-RS port indexing | none | none | none | none | none | As in Rel.10
Cell association weights | CRS port 0 associated to a single TXRU with weights [1,0,0,...,0] | CRS port 0 associated to a single TXRU with weights [1,0,0,...,0] | CRS port 0 associated to a single TXRU with weights [1,0,0,...,0] | CRS port 0 associated to all the TXRUs comprising a column with same pol with weights all one with power normalization | CRS port 0 associated to all the TXRUs comprising a column with same pol with weights all one with power normalization | CRS port 0 associated to all the TXRUs comprising a column with same pol with weights all one with power normalization
Cell-association method | RSRP on CRS port 0 | RSRP on CRS port 0 | RSRP on CRS port 0 | RSRP on CRS port 0 | RSRP on CRS port 0 | RSRP on CRS port 0
SRS configurations - number of SRS ports, periodicity, SRS bandwidth | {1port SRS,5ms peridicity}, {2port SRS,10ms peridicity},whole bandwidth | {1port SRS,5ms peridicity}, {2port SRS,10ms peridicity},whole bandwidth | {1port SRS,5ms peridicity}, {2port SRS,10ms peridicity},whole bandwidth | {1port SRS,5ms peridicity}, {2port SRS,10ms peridicity},whole bandwidth | {1port SRS,5ms peridicity}, {2port SRS,10ms peridicity},whole bandwidth | none

## Huawei
For 8TXRUs | Parameter | Baseline working assumptions for 8TXRUs
| Scenario | 3D-Uma 500m; 3D-UMi 200m |  | Heterogeneous Network Co-channel |  | TDD case: 3D-UMa
|  |  |  | Macro eNB | Pico eNB in co-channel case
| Antenna array configuraton (M, N, P, Q) | (M=8,N=2,P=2,Q=8) | (M=8,N=4,P=2,Q=8) | (M=8,N=4,P=2,Q=8) | (M=4,N=2,P=2,Q=8) for 3D-BF/FD-MIMO; | (M=8,N=4,P=2,Q=8)
| TXRU virtualization weights | 1D DFT virtualization vectors  | 1D DFT virtualization vectors | 1D DFT virtualization vectors  | 1D DFT virtualization vectors  | 1D DFT virtualization vectors
| CSI-RS to TXRU virtualization | One to one mapping | One to one mapping | One to one mapping | One to one mapping | One to one mapping
| CSI-RS port indexing |  |  |  | For 3D-BF/FD-MIMO antennas:
| Cell association weights | Opt.1: CRS port 0 associated to a single TXRU with weights [1,0,0,...,0] or [0,1,0,…,0] | Opt.1: CRS port 0 associated to a single TXRU with weights [1,0,0,...,0] or [0,1,0,…,0] | Opt.1: CRS port 0 associated to a single TXRU with weights [1,0,0,...,0] or [0,1,0,…,0] | For 3D-BF/FD-MIMO antennas: CRS port 0 associated to a single TXRU with weights [1,0,0,...,0] or [0,1,0,…,0] | Opt.1: CRS port 0 associated to a single TXRU with weights [1,0,0,...,0] or [0,1,0,…,0]
| Cell-association method | RSRP based, CRS port 0 | RSRP based, CRS port 0 | RSRP based, CRS port 0 | RSRP based, CRS port 0 | RSRP based, CRS port 0
| SRS configurations - number of SRS ports, periodicity, SRS bandwidth | none | none | none | none | number of SRSs: Num=2; Periodicity: 5ms; SRS bandwith: wideband
For 16TXRUs | Parameter | Baseline working assumptions for 16TXRUs
| Scenario | 3D-Uma 500m; 3D-UMi 200m
| Antenna array configuraton (M, N, P, Q) | (M=8,N=2,P=2,Q=16) | (M=8,N=4,P=2,Q=16)
| TXRU virtualization weights | 1D DFT virtualization vectors | 1D DFT virtualization vectors
| CSI-RS to TXRU virtualization | 1D DFT virtualization vectors | 1D DFT virtualization vectors
CSI-RS port indexing
| Cell association weights | Opt.1: CRS port 0 associated to a single TXRU with weights [1,0,0,...,0] or [0,1,0,…,0] | Opt.1: CRS port 0 associated to a single TXRU with weights [1,0,0,...,0] or [0,1,0,…,0]
| Cell-association method | RSRP based, CRS port 0 | RSRP based, CRS port 0
| SRS configurations - number of SRS ports, periodicity, SRS bandwidth | none | none

## CATR
Parameter | values | values | values
Scenario | 3D-UMI with ISD 200 | 3D-UMI with ISD 200 | 3D-UMI with ISD 200
Antenna array configuraton (M, N, P, Q) | (8,4,2,16) | (8,4,2,16) | (8,4,2,64)
TXRU virtualization weights | 2 fully connected TXRUs per polarization in vertical dimension. each TXRU virtualized by an 8-element DFT weight with the downtilt values [80,100] | 2 fully connected TXRUs per polarization in vertical dimension. each TXRU virtualized by an 8-element DFT weight with the downtilt values [80,100] | one-to-one mapping between TXRU and antenna element
CSI-RS to TXRU virtualization | One to one mapping. two CSI-RS resources each comprising of 8 horizontal CSI-RS ports with the downtilt values [80,100] | One to one mapping. two CSI-RS resources each comprising of 8 horizontal CSI-RS ports with the downtilt values [80,100] | each CSI-RS port is mapped to M vertical TXRUs, then 8 horizontal CSI-RS ports with the downtilt value 100
CSI-RS port indexing | As in Rel.10, port 15-18 are co-polarized and port 19-22 are co-polarized. | As in Rel.10, port 15-18 are co-polarized and port 19-22 are co-polarized. | As in Rel.10, port 15-18 are co-polarized and port 19-22 are co-polarized.
Cell association weights | CRS port 0 associated to a single TXRU with weights [1,0,0,...,0] or [0,1,0,…,0] | CRS port 0 associated to a single TXRU with weights [1,0,0,...,0] or [0,1,0,…,0] | CRS port 0 associated to a single TXRU with weights [1,0,0,...,0] or [0,1,0,…,0]
Cell-association method | RSRP on CRS port 0 | RSRP on CRS port 0 | RSRP on CRS port 0
SRS configurations - number of SRS ports, periodicity, SRS bandwidth |  | number of SRS port: 2; Periodicity: 10ms; SRS bandwith: wideband | number of SRS port: 2; Periodicity: 10ms; SRS bandwith: wideband

## CATT
Parameter | values | values | values | values | values | values
Scenario
Antenna array configuraton (M, N, P, Q) | (8,4,2,8) | (8,4,2,16) | (8,4,2,32) | (8,4,2,64) | (8,2,2,16) | (8,1,2,16)
TXRU virtualization weights | 1 TXRU per column per polarization, 1D fully connected virtualization (K=8) with downtilt of 100 degree for 3D-UMa, 3D-UMi, 3D-UMi(3.5G) scenarios, and 104 degree for 3D-UMa(ISD 200) scenario; | 2 TXRU per column per polarization, 1D sub-array virtualization (K=4) with tilting of 100 degree for 3D-UMa, 3D-UMi, 3D-UMi(3.5G) scenarios, and 104 degree for 3D-UMa(ISD 200) scenario; eNB configures N cell-specific 8-port NZP CSI-RS resources; each CSI-RS port DFT beamformed over 2 TXRU correspondinng to one column of co-polarized antennas; N = 4 or 8 Downtilt values of DFT beams: For N = 8 and 3D-UMi, 3D-UMi(3.5G): 75.5, 82.8, 86.4, 90, 93.6, 97.2, 100.8, 108.2; For N = 4 and 3D-UMi, 3D-UMI(3.5G): 81.01, 88.21, 95.38, 102.64; For N = 8 and 3D-UMa, 3D-UMa(ISD200): 90, 93.6, 97.2, 100.8, 104.5, 108.2, 112, 115.9 For N = 4 and 3D-UMa, 3D-UMa(ISD200): 95.38, 102.64, 108.21, 115.94; Each UE configured with one 8-port NZP CSI-RS resource, selected based on RSRP or uplink reciprocity; remaing N-1 NZP CSI-RS resources configured as ZP-CSI-RS for the UE | 4 TXRU per column per polarization, 1D sub-array virtualization (K=2) with tilting of 100 degree for 3D-UMa, 3D-UMi, 3D-UMi(3.5G) scenarios, and 104 degree for 3D-UMa(ISD 200) scenario; eNB configures N cell-specific 8-port NZP CSI-RS resources; each CSI-RS port DFT beamformed over 4 TXRU correspondinng to one column of co-polarized antennas; N = 4 or 8 Downtilt values of DFT beams: For N = 8 and 3D-UMi, 3D-UMi(3.5G): 75.5, 82.8, 86.4, 90, 93.6, 97.2, 100.8, 108.2; For N = 4 and 3D-UMi, 3D-UMI(3.5G): 81.01, 88.21, 95.38, 102.64; For N = 8 and 3D-UMa, 3D-UMa(ISD200): 90, 93.6, 97.2, 100.8, 104.5, 108.2, 112, 115.9 For N = 4 and 3D-UMa, 3D-UMa(ISD200): 95.38, 102.64, 108.21, 115.94; Each UE configured with one 8-port NZP CSI-RS resource, selected based on RSRP or uplink reciprocity; remaing N-1 NZP CSI-RS resources configured as ZP-CSI-RS for the UE | 8 TXRU per column per polarization, 1D sub-array virtualization (K=1); eNB configures N cell-specific 8-port NZP CSI-RS resources; each CSI-RS port DFT beamformed over 8 TXRU corrspondinng to one column of co-polarized antennas; N = 4 or 8 Downtilt values of DFT beams: For N = 8 and 3D-UMi, 3D-UMi(3.5G): 75.5, 82.8, 86.4, 90, 93.6, 97.2, 100.8, 108.2; For N = 4 and 3D-UMi, 3D-UMI(3.5G): 81.01, 88.21, 95.38, 102.64; For N = 8 and 3D-UMa, 3D-UMa(ISD200): 90, 93.6, 97.2, 100.8, 104.5, 108.2, 112, 115.9 For N = 4 and 3D-UMa, 3D-UMa(ISD200): 95.38, 102.64, 108.21, 115.94; Each UE configured with one 8-port NZP CSI-RS resource, selected based on RSRP or uplink reciprocity; remaing N-1 NZP CSI-RS resources configured as ZP-CSI-RS for the UE | 4 TXRU per column per polarization, 1D sub-array virtualization (K=2) with tilting of 100 degree for 3D-UMa, 3D-UMi, 3D-UMi(3.5G) scenarios, and 104 degree for 3D-UMa(ISD 200) scenario; eNB configures N cell-specific 8-port NZP CSI-RS resources; each CSI-RS port DFT beamformed over 2 TXRU correspondinng to one column of co-polarized antennas; N = 4 or 8 Downtilt values of DFT beams: For N = 8 and 3D-UMi, 3D-UMi(3.5G): 75.5, 82.8, 86.4, 90, 93.6, 97.2, 100.8, 108.2; For N = 4 and 3D-UMi, 3D-UMI(3.5G): 81.01, 88.21, 95.38, 102.64; For N = 8 and 3D-UMa, 3D-UMa(ISD200): 90, 93.6, 97.2, 100.8, 104.5, 108.2, 112, 115.9 For N = 4 and 3D-UMa, 3D-UMa(ISD200): 95.38, 102.64, 108.21, 115.94; Each UE configured with one 8-port NZP CSI-RS resource, selected based on RSRP or uplink reciprocity; remaing N-1 NZP CSI-RS resources configured as ZP-CSI-RS for the UE | 8 TXRU per column per polarization, 1D sub-array virtualization (K=1) ; eNB configures N cell-specific 8-port NZP CSI-RS resources; each CSI-RS port DFT beamformed over 2 TXRU correspondinng to one column of co-polarized antennas; N = 4 or 8 Downtilt values of DFT beams: For N = 8 and 3D-UMi, 3D-UMi(3.5G): 75.5, 82.8, 86.4, 90, 93.6, 97.2, 100.8, 108.2; For N = 4 and 3D-UMi, 3D-UMI(3.5G): 81.01, 88.21, 95.38, 102.64; For N = 8 and 3D-UMa, 3D-UMa(ISD200): 90, 93.6, 97.2, 100.8, 104.5, 108.2, 112, 115.9 For N = 4 and 3D-UMa, 3D-UMa(ISD200): 95.38, 102.64, 108.21, 115.94; each UE configured with one 8-port NZP CSI-RS resource, selected based on RSRP or uplink reciprocity; remaing N-1 NZP CSI-RS resources configured as ZP-CSI-RS for the UE
CSI-RS to TXRU virtualization | One to one mapping | Each CSI-RS port mapped to all TXRUs corresponding to one column of co-polarized antenna elements. | Each CSI-RS port mapped to all TXRUs corresponding to one column of co-polarized antenna elements. | Each CSI-RS port mapped to all TXRUs corresponding to one column of co-polarized antenna elements. | see figure below | see figure below
CSI-RS port indexing | As in Rel.10, port 15-18 are co-polarized and port 19-22 are co-polarized. | As in Rel.10, port 15-18 are co-polarized and port 19-22 are co-polarized. | As in Rel.10, port 15-18 are co-polarized and port 19-22 are co-polarized. | As in Rel.10, port 15-18 are co-polarized and port 19-22 are co-polarized. | see figure below | see figure below
Cell association weights | CRS port 0 mapped to first TXRU | CRS port 0 mapped to first TXRU | CRS port 0 mapped to first TXRU | CRS port 0 mapped to first TXRU | CRS port 0 mapped to first TXRU | CRS port 0 mapped to first TXRU
Cell-association method | RSRP on CRS port 0 | RSRP on CRS port 0 | RSRP on CRS port 0 | RSRP on CRS port 0 | RSRP on CRS port 0 | RSRP on CRS port 0
SRS configurations - number of SRS ports, periodicity, SRS bandwidth | SRS ports 2, 10ms periodicity, wideband | SRS ports 2, 10ms periodicity, wideband | SRS ports 2, 10ms periodicity, wideband | SRS ports 2, 10ms periodicity, wideband | SRS ports 2, 10ms periodicity, wideband | SRS ports 2, 10ms periodicity, wideband

## ASB
Parameter | values | values | values | values
Scenario | UMi 200m ISD | UMi 200m ISD/UMa 500m ISD | UMi 200m ISD | UMi 200m ISD
Antenna array configuraton (M, N, P, Q) | (8,2,2,4) | (8,2,2,8) | (8,2,2,16) | (8,4,2,8)
TXRU virtualization weights | 1 vertical TXRU per polarization by vertical subarray partitioning each having 8 element DFT over adjacent vertical antenna elements with tilt 102 degrees (UMa and UMi) | Subarray Partition: 2 vertical TXRU per polarization by vertical subarray partitioning each having 4 element DFT over adjacent vertical antenna elements with tilt 102 degrees (UMa and UMi) Full connection: 2 vertical TXRU per polarization by full connection where each TXRU have 8 element DFT over adjacent antenna elements with tilt (dt1,dt2) degree for two vertical TXRU respectively UMi:(dt1,dt2)=( 80,105) UMa:(dt1,dt2)=(100,110) | Subarray Partition: 4 vertical TXRU per polarization by vertical subarray partitioning each having 2 element DFT over adjacent vertical antenna elements with tilt 102 degrees (UMa and UMi) Full connection: 4 vertical TXRU per polarization by full connection where each TXRU have 8 element DFT over adjacent antenna elements with tilt (dt1,dt2,dt3,dt4) degree for four vertical TXRU respectively UMi:(dt1,dt2,dt3,dt4)=( 75, 90,110,115) | 1 vertical TXRU per polarization by vertical subarray partitioning each having 8 element DFT over adjacent vertical antenna elements with tilt 102 degrees (UMa and UMi)
CSI-RS to TXRU virtualization | One to one mapping. Hence there are one vertically and two horizontally spaced CSI-RS antenna ports per polarization | Subarray Partition: One to one mapping. Hence there are two vertically and two horizontally spaced CSI-RS antenna ports per polarization Full connection: One to one mapping. Hence there are two vertically and two horizontally spaced CSI-RS antenna ports per polarization | Subarray Partition: One to one mapping. Hence there are four vertically and two horizontally spaced CSI-RS antenna ports per polarization Full connection: One to one mapping. Hence there are four vertically and two horizontally spaced CSI-RS antenna ports per polarization | One to one mapping. Hence there are one vertically and four horizontally spaced CSI-RS antenna ports per polarization
CSI-RS port indexing | [X X] is mapped into the CSI-RS ports [15 17 16 18] | [X X X X] is mapped into the CSI-RS ports [16 20 18 22 15 19 17 21] | 16 CSI-RS ports are needed | [X X X X] is mapped into the CSI-RS ports [15 19 16 20 17 21 18 22]
Cell association weights | CRS port 0 mapped same as CSI-RS port 15 | CRS port 0 mapped same as CSI-RS port 15 | CRS port 0 mapped same as CSI-RS port 15 | CRS port 0 mapped same as CSI-RS port 15
Cell-association method | RSRP on CRS port 0 | RSRP on CRS port 0 | RSRP on CRS port 0 | RSRP on CRS port 0
SRS configurations - number of SRS ports, periodicity, SRS bandwidth | {1port SRS,5ms peridicity}, {2port SRS,10ms peridicity},whole bandwidth | {1port SRS,5ms peridicity}, {2port SRS,10ms peridicity},whole bandwidth | {1port SRS,5ms peridicity}, {2port SRS,10ms peridicity},whole bandwidth | {1port SRS,5ms peridicity}, {2port SRS,10ms peridicity},whole bandwidth

## LG
Parameter | values | values
Scenario | Non-co-channel HetNet
| For macro-cell layer (3D-UMa ISD 500m), | For small-cell layer (3D-UMi),
Antenna array configuraton (M, N, P, Q) | (8,4,2,8) | (4,4,2,8)
TXRU virtualization weights | 1 TXRU per polarization having 8 element DFT over vertical antenna elements with tilt 100 degrees | 1 TXRU per polarization having 4 element DFT over vertical antenna elements with tilt 120 degrees (following the WA made in [79-06])
CSI-RS to TXRU virtualization | N/A (only for cell association) | One to one mapping. Hence there are four horizontally spaced CSI-RS antenna ports, per polarization
CSI-RS port indexing | N/A (only for cell association) | As in Rel.10, port 15-18 are co-polarized and port 19-22 are co-polarized.
Cell association weights | CRS port 0 is associated with the first column with +45 degree pol, CRS port 0 to TXRU mapping is given by [1, 0, 0, 0, 0, 0, 0, 0] | CRS port 0 mapped same as CSI-RS port 15
Cell-association method | Agreed WA in [79-06] on CRS port 0: Geometry-based UE association with bias (i.e., RSRP of the target cell divided by the summation of RSRPs of all cells in the same frequency plus noise power for only simulation). Bias value is 2dB (as working assumption).
SRS configurations - number of SRS ports, periodicity, SRS bandwidth | none | none