## Evaluation assumption
Parameters | Indoor hotspot | Dense urban | Rural | Urban macro | High Speed Train
Layout | Single layer - Indoor floor: (12BSs per 120m x 50m) | Single layer: Macro layer: Hex. Grid Two layer Macro layer: Hex. Grid Micro layer: Random drop (All micro BSs are all outdoor) - 3 micro BSs per macro BS - 6, or 9 micro BSs per macro BS (optional) | Single layer - Macro layer: Hex. Grid | Single layer - Macro layer: Hex. Grid | Option 1: Macro only ([straightline eNB placement]) Option 2: Macro + relay nodes ([straightline eNB placement]) Note: The key characteristics of high speed train scenario are consistent user experience with very high mobility.
For Option 1 1: BS to rail track distance 300 m, two sectors pointing along the train track 2: Distance between RRH and Railway track: 100m, Num of RRHs connected to one BBU: 6 For Option 2 1: BS to rail track distance 300 m, 1 relay node/train car Adopt three RRHs as the number of RRHs connected to 1 BBU, separated by 580 meters (both 30GHz and 4GHz)
Inter-BS distance | 20m | Macro layer: 200m | 1732m for 4GHz and 1732m and 5km for 700 MHz | 500m | 1732m
Minimum distance between micro BSs
Carrier frequency | 4GHz, 30GH, and 70 GHz | Macro layer: 4 GHz Micro layer: 30GHz and 4 GHz | 4GHz and 700 MHz | 4 GHz and 30GHz | 4 GHz for macro only, 4GHz and 30GHz for BS to relay
Aggregated system bandwidth | Around 4GHz: Up to 200MHz (DL+UL) Around 30GHz or Around 70GHz: Up to 1GHz (DL+UL) | Around 4GHz: Up to 200MHz (DL+UL) Around 30GHz: Up to1GHz (DL+UL) | Around 700MHz: Up to 20MHz(DL+UL) Around 4GHz: Up to 200MHz (DL+UL) (Consider larger aggregated system bandwidth if 20MHz cannot meet requirement) | Around 4GHz: Up to 200 MHz (DL+UL) Around 30GHz: Up to 1GHz (DL+UL) | Around 4GHz: Up to 200 MHz (DL+UL) Around 30GHz or around 70GHz: Up to 1GHz (DL+UL)
Simulation bandwidth | 20MHz per CC below 6GHz and 80 MHz per CC above 6GHz Note: For FDD, simulation BW is split equally betwen UL and DL Note: UE TX power scaling will impact final results
Channel model | Below 6GHz: ITU InH Above 6 GHz: 5GCM office Note: When 5GCM is found to be applicable to below 6GHz, 5GCM should be used | Below 6 GHz: 3D UMa (Macro layer) and 3D UMi (Micro layer) Above 6 GHz: 5GCM UMa (Macro layer) and 5GCM UMi (Micro layer) Note: When 5GCM is found to be applicable to below 6GHz, 5GCM should be used | [3D UMa or 3D UMa + ITU Rural or ITU Rural] | Below 6 GHz: 3D UMa Above 6 GHz: 5GCM UMa Note: When 5GCM is found to be applicable to below 6GHz, 5GCM should be used | [ 3D UMa + ITU Rural or ITU Rural or ITU high speed train model or RAN4 high speed train model ] Note: When 5GCM is found to be applicable, 5GCM should be used.
1: High speed train model or RAN4 high speed train model [TR 36.878] Note: When 5GCM is found to be applicable, 5GCM should be used for 30 GHz (edit of the above note). 2: ITU Rural would be preferred as the starting point
BS Tx power | Below 6GHz: 24dBm PA scaled with simulation BW when system BW is higher than simulation BW. Otherwise, 24dBm Above 6GHz: 23 dBm [scaled with simulation BW when system BW is higher than simulation BW. Otherwise, 23dBm] | Below 6GHz: (Macro layer): 44 dBm PA scaled with simulation BW when system BW is higher than simulation BW. Otherwise, 44dBm Above 6GHz: (Micro layer): 35 dBm [scaled with simulation BW when system BW is higher than simulation BW. Otherwise, 35dBm] | 49dBm PA scaled with simulation BW when system BW is higher than simulation BW. Otherwise, 49dBm | Below 6GHz: 49dBm PA scaled with simulation BW when system BW is higher than simulation BW. Otherwise, 49dBm Above 6GHz: 43dBm [scaled with simulation BW when system BW is higher than simulation BW. Otherwise, 43dBm] | BS: Below 6GHz: 49dBm PA scaled with simulation BW when system BW is higher than simulation BW. Otherwise, 49dBm Above 6GHz: 43dBm scaled with simulation BW when system BW is higher than simulation BW. Otherwise, 43dBm Relay： Below 6GHz: FFS Above 6GHz: FFS
UE Tx power | Below 6GHz: 23dBm 30GHz: 23dBm 70GHz: [22dBm]
BS antenna configurations
BS antenna height | 3m | 25m for macro cells and 10m for micro cells | 35 m | 25 m | 35 m
1: 2.5m for RRH
BS antenna element gain + connector loss | Below 6GHz: 8 dBi [Above 6GHz: 6 dBi] | Below 6GHz: 8 dBi [Above 6GHz: 6 dBi] | 8 dBi | Below 6GHz: 8 dBi [Above 6GHz: 6 dBi] | Below 6GHz: 8 dBi [Above 6GHz: 6 dBi]
BS receiver noise figure | Below 6GHz: 5 dB Above 6GHz: 7 dB
UE antenna elements
UE antenna height | Follow TR36.873
UE antenna gain | Follow the modeling of TR36.873
UE receiver noise figure | Below 6GHz: 9 dB Above 6GHz: [10] dB
Traffic model | Full buffer and FTP model 1/2/3 with packet size 0.5 Mbytes (other value is not precluded). Other traffic models are not precluded.
Traffic load (Resource utilization) | 50% (other value is not precluded)
UE distribution | 100% Indoor, 3km/h, 10 users per BS for full buffer traffic | 100% Indoor, 3km/h, 10 users per BS for full buffer traffic | 100% Indoor, 3km/h, 10 users per BS for full buffer traffic | 100% Indoor, 3km/h, 10 users per BS for full buffer traffic | 100% of users in train [100] UEs per macro cell (assuming 1000 passengers per high-speed train and at least 10% activity ratio) Maximum mobility speed: 500km/h Note: Physical mobility of UE is to be modeled for option 1, and physical mobility of relay node is to be modelled for option 2
|  | Radius of UE dropping within a cluster for micro BSs: R (m) |  |  | 1: UE distribution within the train is FFS 2: Activity ratio: 10% or 30% are acceptable for non full buffer traffic 3: 10 or 20 users per train for full buffer 4: Note: Physical mobility of UE is to be modeled for option 1, and physical mobility of relay node is to be modelled for option 2 20 Users or more per macro cell for full buffer
UE receiver | MMSE-IRC as the baseline receiver Note: Advanced receiver is not precluded.
Feedback assumption | Realistic
Channel estimation | Realistic