## Table A.2.1-1, 2, 3
Table A.2.1-1: System level evaluation assumptions for Indoor hotspot, Dense urban, Rural, and Urban macro |  |  | Black: Agreed in RAN1#84 Blue: Agreed in RAN1#85 Grean: Agreed in Email 85-14 Pink: Proposed in RAN1#86 Red: FFS or proposal
Table A.2.1-2: System level evaluation assumptions for High-speed train, Urban grid for eV2X, and Highway for eV2X
Table A.2.1-3: System level evaluation assumptions for urban coverage for massive connection and extreme long coverage
Parameters | Indoor hotspot | Dense urban | Rural | Urban macro | High Speed Train | Urban grid for eV2X | Highway for eV2X | Urban coverage for massive connection (UL) | Extreme Long Range | URLLC | (R1-167603)Indoor deployment scenario for URLLC
Layout | Single layer Indoor floor: (12BSs per 120m x 50m) Candidate TRP numbers: 3, 6, 12 | Single layer: Macro layer: Hex. Grid Two layer Macro layer: Hex. Grid Micro layer: Random drop (All micro BSs are all outdoor) - 3 micro BSs per macro BS - 6, or 9 micro BSs per macro BS (optional) See Figure A.2.1-1 and A.2.1-2 | Single layer Macro layer: Hex. Grid | Single layer Macro layer: Hex. Grid | Option 1: Macro only （Dedicated linear deployment along railway line） Option 2: Macro + relay nodes （Dedicated linear deployment along railway line） Option 1 is prioritized for evaluation Parameter values related to train: Train length: 400m Num of users per train: 1000 UE distribution: Uniform in train For Option 1 and Option 2, both SFN scenario and non-SFN scenario are considered. For Option1 or Option 2 Alt.1, 4GHz Parameter Value for SFN scenario: RRH Railway track distance: 100m Num of RRHs connected to one BBU: 6 Parameter Value for non-SFN scenario: RRH Railway track distance: 100m Num of RRHs connected to one BBU: 2 For Option 2 Alt. 2, For BS to relay 30GHz, SFN/non-SFN RRH Railway track distance: 5m Num of RRHs connected to one BBU: 3 See figure A.2.1-3 and A.2.1-4 Note: The key characteristics of high speed train scenario are consistent user experience with very high mobility. | Option 1: Macro only (with the road configuration in Figure 6.1.10-1 in TR38.913) Option 2: Macro + RSUs (with the road configuration in Figure 6.1.10-1 in TR38.913) Note: An RSU can be a BS type RSU or UE type RSU Out of coverage can be evaluated assuming eNB or RSU to be disabled. Sidelink evaluation with partly out of coverage Ues and partly in coverage Ues are FFS. | Option 1: Macro only (straigntline eNB placement with Road configuration in TR36.885) Option 2: Macro + RSUs (straightline eNB with Road configuration in TR36.885) Note: An RSU can be a BS type RSU or UE type RSU Out of coverage can be evaluated assuming eNB or RSU to be disabled. Sidelink evaluation with partly out of coverage Ues and partly in coverage Ues are FFS. | Single layer - Macro layer: Hex. Grid | Single layer: Isolated Macro cells | (R1-166398)Single layer Macro layer: Hex. Grid, 57 cell wrap around | Single layer Indoor floor: (12BSs per 120m x 50m)
Inter-BS distance | 20m | Macro layer: 200m See Figure A.2.1-1 and A.2.1-2 | 1732m for 4GHz and 1732m and 5km for 700 MHz | 500m | 1732m NOTE: For Option1 or Option 2 Alt.1, 4GHz - 1732m between RRH For Option 2 Alt. 2, For BS to relay 30GHz, SFN/non-SFN - 1732m between BBU, (3RRHs in a cell connected to 1 BBU, inter RRH distance (580, 580, 572)) | Inter Macro: 500m Inter RSU: RSU is dropped at each intersection | Inter Macro: 1732m, 500m (optional) Inter RSU: Uniform allocation with 100m spacing in the middle of the highway | 1732m, 500m (optional) (R1-167448)500 m ISD is used to evaluate the connection density KPI targeting 1000 000 devices per km2 | 100 km range (Isolated cell) to be evaluated through system level simulations. Feasibility of Higher Range shall be evaluated through Link level evaluation (for example in some scenarios ranges up to 150-300km may be required). | (R1-166398)200m | [20m]
Carrier frequency | 4GHz, 30GHz, and 70 GHz | Macro layer: 4 GHz Micro layer: 30GHz and 4 GHz; optional: 70GHz | 4GHz and 700 MHz | 4 GHz and 30GHz | Macro only: Around 4GHz Macro + relay nodes: Alt. 1: For BS to relay: Around 4 GHz For relay to UE: Around 30 GHz or Around 70 GH or Around 4 GHz Alt. 2: For BS to relay: Around 30 GHz For relay to UE: Around 30 GHz or Around 70 GHz or Around 4 GHz Note: For macro only layout, other lower frequency options such as arround 2GHz are not precluded if required. | Macro to/from vehicle/pedestrian UE : 4 GHz Between vehicle/pedestrian UE: 6 GHz BS-type-RSU to/from vehicle/pedestrian UE : 4 GHz UE-type-RSU to/from vehicle/pedestrian UE: 6 GHz Note: Agreed value does not mean non-ITS band is precluded for real deployment for sidelink | Macro to/from vehicle/pedestrian UE : 2 GHz or 4GHz Between vehicle/pedestrian UE: 6 GHz BS-type-RSU to/from vehicle/pedestrian UE : 4 GHz UE-type-RSU to/from vehicle/pedestrian UE: 6 GHz Note: Agreed value does not mean non-ITS band is precluded for real deployment for sidelink | 700MHz | Around 700MHz | (R1-166112)Around 4 GHz (FDD and TDD) (R1-166398)4GHz | 4GHz
Aggregated system bandwidth | Around 4GHz: Up to 200MHz (DL+UL) Around 30GHz or Around 70GHz: Up to 1GHz (DL+UL) | Around 4GHz: Up to 200MHz (DL+UL) Around 30GHz and 70GHz: Up to1GHz (DL+UL) | Around 700MHz: Up to 20MHz(DL+UL) Around 4GHz: Up to 200MHz (DL+UL) (Consider larger aggregated system bandwidth if 20MHz cannot meet requirement) | Around 4GHz: Up to 200 MHz (DL+UL) Around 30GHz: Up to 1GHz (DL+UL) | Around 4GHz: Up to 200 MHz (DL+UL) Around 30GHz or around 70GHz: Up to 1GHz (DL+UL) | Up to 200 MHz (DL+UL) Up to 100 MHz (SL) | Up to 200 MHz (DL+UL) Up to 100 MHz (SL) | Companies report aggregated bandwidth used in evaluation | 40MHz (DL+UL)?
Simulation bandwidth | 20MHz per CC below 6GHz and 80 MHz per CC above 6GHz Note: For FDD, simulation BW is split equally between UL and DL Note: UE TX power scaling will impact final results |  |  |  | Option 2: 80 MHz Other values greater than 80MHz can be considered | 20 or 40 MHz (DL+UL) 10 or 20 MHz (SL) | 20 or 40 MHz (DL+UL) 10 or 20 MHz (SL) | Companies report simulation bandwidth used in evaluation (R1-167540)The minimum operating bandwidth for mMTC is 200kHz | Companies report simulation bandwidth (R1-166396)Companies report simulation bandwidth | (R1-166112)Companies report (R1-166398)20MHz, other option not precluded Companies report BW allocated to eMBB user and URLLC user for URLLC eMBB multiplexing capacity analysis
Channel model | Below 6 GHz: ITU InH Above 6 GHz: 5GCM office Note: When 5GCM is found to be applicable to below 6GHz, 5GCM should be used | Below 6 GHz: 3D UMa (Macro layer) and 3D UMi (Micro layer) Above 6 GHz: 5GCM UMa (Macro layer) and 5GCM UMi (Micro layer) Note: When 5GCM is found to be applicable to below 6GHz, 5GCM should be used | ITU Rural | Below 6 GHz: 3D UMa Above 6 GHz: 5GCM UMa Note: When 5GCM is found to be applicable to below 6GHz, 5GCM should be used | Option 1, Option 2 Alt 1: ITU Rural as the starting point. Note: When 5GCM is found to be applicable, 5GCM should be used. Option 2 Alt 2: - CDL-D, with DS=10 ns and K-factor = {7, 13.3}* dB with the following scaling angle spreads Parameter set #1: 5(ASD), 5(ASA), 1(ZSA), 1(ZSD) Parameter set #2: 5(ASD), 15(ASA), 5(ZSA), 1(ZSD) - TDL-D with DS=10ns and K-factor = {7, 13.3}* dB * Other values are not precluded. “K-factor” here refers to K_desired in Section 7.7.6 in TR38.900, or “per-channel K factor” in R1-165440. For other candidate values for K-factor, the values in Table 7.5-6 in TR38.900 can also be used as a reference. NOTE: - Companies need to report the Doppler spread or shift model used in the evaluation - If considered necessary, companies should report the intracell delayed signal model considered in the evaluation. For an illustrative example of an intracell delayed signal model, refer to the figure 3. - Other channel models are not precluded. If a company proposes a new channel model or alternative set of parameters, the company must provide justification for the proposal. Whether we need a new channel model for the high speed train scenario is FFS (R1-167876)See Table 4 | Macro to/from vehicle/pedestrian UE : 3D UMa Between vehicle/pedestrian UE: V2X Channel model in TR36.885 RSU to/from vehicle/pedestrian UE : V2X Channel model in TR36.885 FFS whether V2V channel model enhancements are needed | Macro to/from vehicle/pedestrian UE: 3D UMa for 500m ISD 3D RMa for 1732m ISD (2D RMa may be used until 3D RMa is complete) Between vehicle/pedestrian UE: V2X Channel model in TR36.885 RSU to/from vehicle/pedestrian UE : V2X Channel model in TR36.885 FFS whether V2V channel model enhancements are needed | 3D UMa Take 5GCM output into account if applicable (Proposal) No need to update (R1-167539)NB-IoT channel model is an option. Penetration loss (R1-166394)See table 1 (R1-167448)reuse the building penetration loss model from TR 45.820 Cellular system support for ultra-low complexity and low throughput Internet of Things (CIoT) (R1-167539)To support the coverage extension scenario for mMTC, the building penetration loss model in Annex D.1 of TR 45.820 should be added in addition to 3D UMa channel model. (R1-167253)Indoor devices: add outdoor -to- deep-indoor penetration losses @ 700MHz. Outdoor pedestrian devices: add body absorbtion losses. Outdoor in-car devices: add car-penetration losses | (R1-167452) Proposed on path loss modelling for extreme ranges For the extreme rural scenario, use the free space path loss + 20 dB clutter loss with a shadow fading standard deviation of 8 dB. (R1-167451) Proposed on channel modelling for extreme ranges For link level modelling and simple system-level modelling, use TDL-A and CDL-A with the following delay and angle scaling: - DS = [100 ns], ASD = [1°], ASA = [30°], ZSD = [0.1°], ZSA = [1°] - The absolute propagation delay is added to all tap delays For system-level simulations, the mean AOD,ZOD,AOA,ZOD for each link are determined from the geometry assuming LOS propagation (R1-166396)3D UMa in 36.873 or RMa in 36.814 Path loss (R1-166396)See table 2 | (R1-166112)TDL/CDL in TR38.900; user speed = 3km/h, 15km/h (other user speed is not precluded) (R1-166398)3D UMa | Below 6GHz: ITU InH
BS Tx power | Below 6GHz: 24dBm PA scaled down with simulation BW when system BW is higher than simulation BW. Otherwise, 24dBm Above 6GHz: 23 dBm PA scaled down with simulation BW when system BW is higher than simulation BW. Otherwise, 23dBm EIRP should not exceed 58 dBm (NOTE1, 2). NOTE1: See Appendix for the derivation of maximum allowed EIRP (R1-164383, R1-167533). NOTE2: EIRP limit is only used for evaluation purpose in RAN1 (R1-167553)In indoor open office scenarios, set the EIRP limit to 58 dBm | Macro layer: Below 6GHz: 44 dBm PA scaled down with simulation BW when system BW is higher than simulation BW. Otherwise, 44 dBm Micro layer: 4 GHz: 33dBm for 20MHz system bandwidth Above 6GHz: 33 dBm PA scaled down with simulation BW when systeme BW is higher than simulation BW. Otherwise, 33 dBm. EIRP should not exceed 73 dBm and 68 dBm for the macro and micro layers respectively (NOTE1, 2). NOTE1: See Appendix for the derivation of maximum allowed EIRP (R1-164383, R1-167533). NOTE2: EIRP limit is only used for evaluation purpose in RAN1 (R1-167553)set the EIRP limit to 73 dBm and 68 dBm for the macro and micro layers respectively | 49dBm PA scaled down with simulation BW when system BW is higher than simulation BW. Otherwise, 49dBm | Below 6GHz: 49dBm PA scaled down with simulation BW when system BW is higher than simulation BW. Otherwise, 49dBm Above 6GHz: 43dBm PA scaled down with simulation BW when system BW is higher than simulation BW. Otherwise, 43dBm EIRP should not exceed 78 dBm (NOTE1, 2). NOTE1: See Appendix for the derivation of maximum allowed EIRP (R1-164383, R1-167533). NOTE2: EIRP limit is only used for evaluation purpose in RAN1 (R1-167553)Remove the brackets for urban macro scenario to set the EIRP limit to 78 dBm | BS: Below 6GHz: 49dBm PA scaled down with simulation BW when system BW is higher than simulation BW. Otherwise, 49dBm Above 6GHz: 30dBm PA scaled down with simulation BW when system BW is higher than simulation BW. Otherwise, 30dBm EIRP should not exceed 69 dBm* (NOTE1). Relay： Alt. 1: xx dBm Alt. 2: 27dBm PA scaled down with simulation BW when system BW is higher than simulation BW. Otherwise, 27dBm EIRP should not exceed 43 dBm* (NOTE1,2). *This value is tentative. Once more concrete inputs are made, this value can be revisited NOTE1: See Appendix for the derivation of maximum allowed EIRP (R1-164383, R1-167533). NOTE2: EIRP limit is only used for evaluation purpose in RAN1 | Macro BS: 49dBm PA scaled down with simulation BW when system BW is higher than simulation BW. Otherwise, 49dBm [TBD for TDD] BS-type-RSU: 24dBm PA scaled down with simulation BW when system BW is higher than simulation BW. Otherwise, 24dBm Vehicle/pedestrian UE or UE type RSU: 23dBm Note: 33dBm for RSU is not precluded | Macro BS: 49dBm PA scaled down with simulation BW when system BW is higher than simulation BW. Otherwise, 49dBm [TBD for TDD] BS-type-RSU: 24dBm PA scaled down with simulation BW when system BW is higher than simulation BW. Otherwise, 24dBm Vehicle/pedestrian UE or UE type RSU: 23dBm Note: 33dBm for RSU is not precluded | - | BS: (R1-166396)49dBm PA scaled down with simulation BW when system BW is higher than simulation BW. Otherwise, 49dBm | (R1-166398)44 dBm | Below 6GHz: 24dBm PA scaled with simulation BW when system BW is higher than simulation BW. Otherwise, 24dBm
UE Tx power | Below 6GHz: 23dBm 30GHz: 23dBm 70GHz: 21dBm EIRP should not exceed 43 dBm (NOTE1). NOTE1: See Appendix for the derivation of maximum allowed EIRP (R1-164383). |  |  |  |  | Vehicle/pedestrian UE or UE type RSU: 23dBm Note: 33dBm is not precluded | Vehicle/pedestrian UE or UE type RSU: 23dBm Note: 33dBm is not precluded | Max 23dBm or optional 10dBm | 23 dBm | (R1-166398)23 dBm | Below 6GHz: 23dBm
BS antenna configurations | See Table A.2.1-4. |  |  |  | See Table A.2.1-5 For Option 2 Alt. 2 Number of antenna elements of relay Relay Tx: up to 256 Relay Rx: up to 256 Note: The antenna of the relay for RRH-to-Relay is located outside of a train Number of antenna elements of RRH RRH Tx: up to 256 RRH Rx: up to 256 Note: The above values are shown in TR 38.913 | See Table A.2.1-5. |  | Rx: 2 and 4 ports (8 as optional) | Up to 256 Tx/Rx Following the modelling of TR36.873 | (R1-166112)2/4/8 Tx/Rx ports, other values are not precluded (R1-166398)Tx/Rx: 4 ports, other option not precluded | See Table A.2.1-4
BS antenna height | 3m | 25m for macro cells and 10m for micro cells | 35 m | 25 m | For Option1 or Option 2 Alt.1, 4GHz, 35m For Option 2 Alt. 2, 30GHz, SFN/non-SFN, RRH 2.5m, relay 2.5m | Macro BS: 25m BS-type-RSU: 5m | Macro BS: 35m for ISD 1732m 25m for ISD 500m BS-type-RSU: 5m | 25m | FFS (R1-166396)800m | (R1-166398)25m | 3m
BS antenna element gain + connector loss | See Table A.2.1-4. |  |  |  |  | Macro BS: 8 dBi BS-type-RSU: 8dBi | Macro BS: 8 dBi BS-type-RSU: 8dBi | 8 dBi, including 3dB cable loss | FFS (should be >= 8 dBi) (R1-166396)17dBi (Ericsson) ??dBi | (R1-166398)8 dBi including 3dB cable loss | Below 6GHz: 23dBm
BS receiver noise figure | Below 6GHz: 5 dB Above 6GHz: 7 dB |  |  |  | Below 6GHz: 5 dB Above 6GHz: 7 dB RRH and Relay for option 2 Alt.2: 7dB | Below 6GHz: 5 dB Above 6GHz: 7 dB |  |  | FFS (should be <= 5 dB) (R1-166396)5dB | (R1-166398)5dB | Below 6GHz: 5 dB
UE antenna configurations | See Table A.2.1-4. | [7 empty] | Up to 8 Tx/Rx | (R1-166112)1/2/4 Tx/Rx ports Other values are not precluded (R1-166398)Tx/Rx: 4 ports, other option not precluded
UE antenna height | Follow TR36.873 |  |  |  |  | Vehicle/pedestrian UE: 1.5m UE-type-RSU: 5 m | Vehicle/pedestrian UE: 1.5m UE-type-RSU: 5 m | 1.5m | Following the modelling of TR36.873 (R1-166396)1.5m | (R1-166398)1.5m | Follow TR36.873
UE antenna gain | Follow the modeling of TR36.873 |  |  |  |  | Vehicle UE: 3dBi Pedestrian UE: 0dBi UE-type RSU: 3dBi | Vehicle UE: 3dBi Pedestrian UE: 0dBi UE-type RSU: 3dBi | -4 dBi | Following the modelling of TR36.873 (R1-166396)0dBi | (R1-166398)-4dBi | Follow the modeling of TR36.873
UE receiver noise figure | Below 6GHz: 9 dB Above 6GHz: 13dB (baseline performance), 10dB (high performance) Proposal: No need to update (R1-167576)User Terminal noise figure is modelled by a uniform distribution between 5 dB and 8 dB for NR system performance evaluation with frequencies above 6 GHz | [8 empty] | (R1-166398)9dB | Below 6GHz: 9 dB
Traffic model | Full buffer and FTP model 1/2/3 with packet size 0.5 Mbytes, 0.1 Mbytes (other value is not precluded). Other traffic models are not precluded. | [5 empty] | [50 messages] per 1 second with absolute average speed of [100-250 km/h] (relative speed: 200 – 500km/h) in TR38.913 Note: This value is tentative. After SA1 input, it can be modified. | Non-full buffer small packet. Consider future trend of mMTC traffic NOTE: minimum packet size is [20] bytes (Proposal) Companies report the used traffic model for mMTC. Email discusison on mMTC traffic model. (R1-166681)See table 3 (R1-167448)TR 45.820 Cellular system support for ultra-low complexity and low throughput Internet of Things (CIoT) are reused (R1-166394) Application payload size distribution: Pareto distribution with shape parameter alpha = 2.5 and minimum application payload size = 20 bytes with a cut off of 200 bytes i.e. payloads higher than 200 bytes are assumed to be 200 bytes. Periodic inter-arrival time: Split of inter-arrival time periodicity for MAR periodic is: 1 day (40%), 2 hours (40%), 1 hour (15%), and 30 minutes (5%) (R1-167540)To adopt the traffic model proposed in TR45.820 for mMTC sub-system capacity evaluation. | Average data throughput at busy hours/user: 30 kbps Target user experienced data rate: to be provided based on link budget analysis (R1-167453) Proposed for the extreme rural scenario - Assume traffic distribution follows a log normal distance distribution in which log(d) ~ N(m,s^2) with m = 0.87 and s = 0.52 for distances from the basestation in km. - To reduce simulation complexity, extreme rural traffic may be modelled with 95% of UEs uniformly distributed up to [50 km] from the basestation and 5% of UEs at an extreme range distance of interest. (R1-166396)FTP Model 1/3 with packet size 0.5 Mbytes, Poisson packet arrival rate of λ packets/second | (R1-166112)Packet size: 20 Byte; other values are FFS. [10, 50 messages] per 1s, periodical and Poisson arrival can be considered (R1-166398) For URLLC capacity evaluations: FTP Model 1/3 with packet size 32 Bytes For URLLC eMBB multiplexing capacity analysis: URLLC UE: FTP Model 1/3 with packet size 32 byte eMBB UE: Full buffer, FTP Model 1/3 (R1-166423)FTP model 2 or 3 is used for the evaluation for URLLC | 20 bytes, per 10/20ms
Traffic load (Resource utilization) | For baseline scheme: 25%, 50%, 80% (other value is not precluded) |  |  |  |  | FFS | FFS | FFS | (R1-166396)Evaluate the system load (20 * 0.5 * λ Mbytes/second) when the range edge users are serviced with the target user experience data rate. | (R1-166398)FTP Model: Poisson packet arrival with arrival rate λ
UE distribution | 100% Indoor, 3km/h, 10 users per BS for full buffer traffic | Step1 (Note 1): Uniform/macro TRP (10 users per TRP for full buffer traffic) Step2 (Note 1): Uniform/macro TRP + Clustered/micro TRP (10 users per TRP associated with macro cell geographical area for full buffer traffic. 2/3 users randomly and uniformly dropped within the clusters, 1/3 users randomly and uniformly dropped throughout the macro geographical area for FTP model 1/2/3, and 60 users for FTP model 2/3) (Note 2) - 80% indoor (3km/h), 20% outdoor (30km/h) - (In the case of full buffer, 10 users per TRP is the baseline . 20 users per TRP is not precluded.) - NOTE: In case of outdoor (30km/h), penetration loss in-car is 9 dB (LN, σ = 5 dB). - Note 1: Step 1 shall be used for the evaluation of spectral efficiency KPIs. Step2 shall be used for the evaluation of the other deployment scenario dependant KPIs. - Note 2: Companies are encouraged to investigate the ratio of UEs between the macro and micro cell geographical area depending on options for micro cell dropping See Figure A.2.1-1 and A.2.1-2 Mix of O2I penetration loss models for higher carrier frequency • Option1 – Low loss model – 80% – High-loss model – 20% • Option2 – Low loss model – 50% – High-loss model – 50% (R1-166110)The ratio of high-loss penetration model and low-loss penetration model is 80% and 20%, respectively. Use spatial consist uniform random variables with correlation distance of 50m as an alternative to determine the location types (indoor/outdoor) of users. Use spatial consist uniform random variables with correlation distance of 50m as an alternative to determine the penetration loss model types (high-/low-loss) of indoor users. | 50% outdoor vehicles (120km/h) and 50% indoor (3km/h) 10 users per TRP for full buffer traffic User distribution: Uniform | 20% Outdoor in cars: 30km/h, 80% Indoor in houses: 3km/h 10 users per TRP for full buffer traffic (10 users per TRP is the baseline with full buffer traffic. 20 users per TRP with full buffer traffic is not precluded.) Mix of O2I penetration loss models for higher carrier frequency • Option1 – Low loss model – 80% – High-loss model – 20% • Option2 – Low loss model – 50% – High-loss model – 50% (R1-166110)The ratio of high-loss penetration model and low-loss penetration model is 50% and 50%, respectively. The ratio of high-loss penetration model and low-loss penetration model is 80% and 20%, respectively. Use spatial consist uniform random variables with correlation distance of 50m as an alternative to determine the location types (indoor/outdoor) of users. Use spatial consist uniform random variables with correlation distance of 50m as an alternative to determine the penetration loss model types (high-/low-loss) of indoor users. | 100% of users in train For non full buffer, 300 UEs per train (assuming 1000 passengers per high-speed train and at least 30% activity ratio) For full buffer, 20 UEs per train Maximum mobility speed: 500km/h Note: Physical mobility of UE is to be modeled for option 1, and physical mobility of relay node is to be modelled for option 2 | Urban grid model (car lanes and pedestrian/bicycle sidewalks are placed around a road block. 2 lanes in each direction, 4 lanes in total, 1 sidewalk, one block size: 433m x 250m) in TR38.913 Average inter-vehicle distance (between two vehicles’ center) in the same lane is [1sec * average vehicle speed ] (average speed [15 – 120km/h]) in TR38.913 Vehicle UE location update in TR36.885 should be used for the evaluation of PRR in sidelink or communication interruption in uplink/downlink. Vehicle UE location update may not be assumed for the evaluation of PRR in uplink/downlink Note: Inter-vehicle distance is tentative. After SA1 input, it can be modified. Pedestrian UE distribution: Inter-pedestrian distance 20m, which is tentative. After SA1 input, it can be modified. | Average inter-vehicle distance (between two vehicles’ center) in the same lane is [0.5 sec or 1sec * average vehicle speed] (average speed: [100-250 km/h]) in TR38.913 Vehicle UE location update in TR36.885 should be used for the evaluation of PRR in sidelink or communication interruption in uplink/downlink. Vehicle UE location update may not be assumed for the evaluation of PRR in uplink/downlink Note: Inter-vehicle distance is tentative. * After SA1 input, only one value will be selected. | 20% of users are outdoor in cars (100km/h) or 20% of users are outdoors (3km/h), 80% of users are indoor (3km/h) (R1-167253)20% of devices are outdoor pedestrians (<3km/h) or 20% of users are outdoor in cars (50km/h), and 80% of users are indoor (3km/h) Users dropped uniformly in entire cell | User density: NOTE1 UE speed: Up to 160 km/h [50%], 3km/h [50%] NOTE1: Evaluate how many users can be served per cell site when the range edge users are serviced with the target user experience data rate. (R1-166396)100% outdoor: 50% UE 120km/h and 50% UE 3km/h 20 users for FTP Model 3 User distribution: Uniform | (R1-166398) For URLLC capacity evaluations; For FTP model 3, only one cell in the center is loaded with 20 UEs with URLLC traffic. For the rest of 56 cells, they are loaded with 1 UE in each cell with full buffer traffic. For URLLC UE: 80% indoor (3km/h), 20% outdoor (30km/h) UE admission control; URRLC UE needs to have DL geometry > -3dB and pathloss < 140dB (R1-166398) For URLLC eMBB multiplexing capacity analysis; For FTP model 3, only one cell in the center is loaded with 20 UE with URLLC traffic and 10 eMBB UE. For other rest of 56 cells, they are loaded with 1 UE in each cell with full buffer traffic. For URLLC UE: 80% indoor (3km/h), 20% outdoor (30km/h) | 100% Indoor, 3km/h [6000] users
BS receiver | [7 empty] | MMSE-IRC as baseline Advanced receiver is not precluded (R1-167253)Companies report receiver type utilized with reference to LLS | (R1-166396)MMSE-IRC as baseline, Advanced receiver is not precluded | (R1-166398)MMSE-IRC as baseline
UE receiver | MMSE-IRC as the baseline receiver Note: Advanced receiver is not precluded. | [7 empty] | (R1-166396)MMSE-IRC as baseline, Advanced receiver is not precluded | (R1-166398)MMSE-IRC as baseline
Feedback assumption | Realistic |  |  |  |  | FFS | FFS |  | (R1-166396)Realistic
Channel estimation | Realistic | [7 empty] | (R1-166396)Realistic | (R1-166112)Ideal as start point; Realistic when RS design is ready
Others |  |  |  |  | Option 2, alt. 2 Phase noise model: Follow the agreement in R1-165685 MCS, channel coding: Companies report coding or modulation schemes with the parameters used in the evaluations. The modulation schemes under study in RAN1 and coding schemes studied in RAN1#84b and RAN1#85 can be considered. For turbo code, QPSK(pi/4) 1/3, QPSK: 1/2, QPSK: 1/3, 16QAM: 1/2 or 2/3; 64QAM: 1/2 or 3/4; 256QAM ¾ are recommended Following the working assumption of baseline subcarrier spacing of 15 kHz and scaling factor of 2n) can be considered. Other values are not precluded. Each company should provide the corresponding FFT size, CP length, and TTI. Each company should specify whether TDD or FDD is assumed. Each company should specify which MIMO mode is used (i.e., open-loop, closed-loop, etc) |  |  | (R1-167540)To re-use the DL/UL MCS/TBS table in NB-IoT for grant-based mMTC (R1-167253) BS scheduler: Use for non-MTC traffic only; both subband and wideband scheduler can be considered Uplink synchronisation: - Case 1: Timing offsets between UEs are within a cyclic prefix - Case 2: Timing offsets between UEs can be greater than a cyclic prefix, FFS the exact model of timing offsets Downlink power boosting: Baseline is no power boosting on radio resources used for mMTC access and transmissions. | (R1-166396)Companies report tilt | (R1-166112) SINR Range: -5dB to 20dB, Larger range is not precluded Subcarrier spacing: 60kHz TTI length: 0.125ms OFDM symbols per TTI: 6 (extended CP length), or 7 (normal CP length) ACK Feedback assumption: Ideal as start point NOTE: It is also possible that no ACK feedback is needed CQI feedback assumption: Ideal as start point, Realistic when RS design is ready (R1-166398)Companies report tilt (R1-166569) For URLLC evaluation, sporadic traffic models are considered with higher priority. The sporadic traffic is modeled according to the FTP Model 1 with a fixed packet size of e.g. 32-64 bytes. Urban Macro scenario is used for URLLC evaluations. Rural and indoor hotspot deployment scenarios are considered as a second priority.
NOTE: Overhead should be provided by the companies

## Table A.2.1-4, 5
Table A.2.1-4: Antenna configurations for below and above 6GHz |  |  |  |  | Black: Agreed in RAN1#84 Blue: Agreed in RAN1#85 Grean: Agreed in Email 85-14 Pink: Proposed in RAN1#86 Red: FFS or proposal
Table A.2.1-5: Antenna configurations for high speed train, urban grid for eV2X, and highway for eV2X
| Below 6GHz (700MHz, 4GHz) | Above 6GHz (30GHz, 70GHz) | High Speed Train | Urban grid for eV2X | Highway for eV2X | Urban coverage for massive connection (UL) | Extreme Long Range
TXRU mapping | Per panel, reuse models in TR 36.897. Other mappings are FFS Consider the following a TXRU to antenna elements mapping as examples 4GHz: the same as TR36.897 | Per panel, reuse models in TR 36.897. Other mappings are FFS Consider the following a TXRU to antenna elements mapping as examples 30GHz and 70GHz: Option 1: a single TXRU is mapped per panel per polarization. Option 2: a single TXRU is mapped per panel per subarray per polarization, - E.g., where a subarray consists of consecutive M/2 vertical antennas and N/2 horizontal antennas with the same polarization. - Other subarray configurations are not precluded. Option 3: Fully connected TXRU mapping within a panel per polarization. - Other Fully connected TXRU mapping is not precluded. For evaluating multi beam based approaches at 30GHz and 70GHz, consider the following: - TXRU to antenna mapping weights are adjustable and used to steer the panel beam direction in multi beam based approaches in time domain. - Companies should describe TXRU mapping weights for the panel beams
Number of BS antenna elements across all panels | 700MHz: Up to 64 Tx /Rx antenna elements 4GHz: Up to 256 Tx /Rx antenna elements Note: Same as TR38.913 | 30GHz: Up to 256 Tx /Rx antenna elements Note: Same as TR38.913 70GHz: Up to 1024 Tx /Rx antenna elements (TP) | For Option 2 Alt. 2 Relay: Up to 256 Tx /Rx antenna elements Note: The antenna of the relay for RRH-to-Relay is located outside of a train RRH: Up to 256 Tx /Rx antenna elements Note: The above values are shown in TR 38.913 | Macro BS: Up to 256 TX/RX antenna elements BS-type-RSU: Up to 8 TX/RX antenna elements | Macro BS: Up to 256 TX/RX antenna elements BS-type-RSU: Up to 8 TX/RX antenna elements
Number of UE antenna elements | 700MHz: Up to 4 Tx /Rx antenna elements 4GHz: Up to 8 Tx /Rx antenna elements Note: Same as TR38.913 | 30GHz: Up to 32 Tx /Rx antenna elements 70GHz: Up to 32 Tx /Rx antenna elements Note: Same as TR38.913 For UE at 70GHz, companies are also allowed to investigate the case with 64 total number of antenna elements – The number of TXRUs remains the same as 30GHz |  | Vehicle/pedestrian UE: Up to 8 TX/RX antenna elements UE-type RSU: Up to 8 TX/RX antenna elements | Vehicle/pedestrian UE: Up to 8 TX/RX antenna elements. UE-type RSU: Up to 8 TX/RX antenna elements
BS (M,N,P,Mg,Ng) | Mg=1,Ng=1 Other configurations are FFS 4GHz: Dense urban and Urban macro: - Baseline: (M,N,P,Mg,Ng) = (8,8,2,1,1). - Note that for Urban macro, companies are also encouraged optionally to investigate larger panels, e.g. (8,16,2,1,1) Indoor hotspot: - FFS Baselines are at least for MIMO-related calibration (and can also be used for other features unless a different baseline is defined for evaluation of a particular feature). Companies are encouraged to evaluate other configurations as well. | FFS 30GHz: Dense urban and Urban macro: - Baseline: (M,N,P,Mg,Ng) = (4,8,2,2,2). Indoor hotspot: - FFS 70GHz: Dense urban: - Baseline: (M,N,P,Mg,Ng) = (8,16,2,2,2). Indoor hotspot: - FFS Baselines are at least for MIMO-related calibration (and can also be used for other features unless a different baseline is defined for evaluation of a particular feature). Companies are encouraged to evaluate other configurations as well. | For Option 2 Alt. 2 RRH: dH=dV=0.5 - For unidirectional beam: (M,N,P,Mg,Ng) = (8, 16, 2, 1, 1), Other configurations such as (8,8,2,1,1) or (4,8,2,2,2) with dH,g=8.0,dV,g=4.0 are not precluded for unidirectional beam - For bidirectional beam: (M,N,P,Mg,Ng) = (4,8,2,2,2) with dH,g=8.0,dV,g=4.0 Other configurations are not precluded for bidirectional beam Relay: dH=dV=0.5 - For unidirectional beam: (M,N,P,Mg,Ng) = (8, 16, 2, 1, 1), Other configurations such as (8,8,2,1,1) or (4,8,2,2,2) with dH,g=8.0,dV,g=4.0 are not precluded for unidirectional beam - For bidirectional beam: (M,N,P,Mg,Ng) = (4,8,2,2,2) with dH,g=8.0,dV,g=4.0 Other configurations are not precluded for bidirectional beam
(R1-166801) proposed following for Indoor open-office scenario Adopt the (M,N,P) = (2,2,2) antenna configuration, where both the horizontal and the vertical antenna spacing values are 0.5λ.
BS (dH,dV,dH,g,dV,g) | (0.5,0.8, FFS, FFS) Other value dv is FFS 4GHz: Dense urban and Urban macro: - Baseline: (dH,dV) = (0.5, 0.8)λ. Indoor hotspot: - FFS Baselines are at least for MIMO-related calibration (and can also be used for other features unless a different baseline is defined for evaluation of a particular feature). Companies are encouraged to evaluate other configurations as well. | (0.5,FFS, FFS, FFS) 30GHz: Dense urban and Urban macro: - Baseline: (dH,dV) = (0.5, 0.5)λ. (dg,H,dg,V) = (4.0, 2.0)λ. - Note that companies are also encouraged to investigate a larger panel spacing, e.g. (dg,H,dg,V) = (8,4)λ Indoor hotspot: - FFS 70GHz: Dense urban: - Baseline: (dH,dV) = (0.5, 0.5)λ. (dg,H,dg,V) = (8.0, 4.0) λ. - Note that companies are also encouraged to investigate a larger panel spacing, e.g. (dg,H,dg,V) = (16,8) λ Indoor hotspot: - FFS Baselines are at least for MIMO-related calibration (and can also be used for other features unless a different baseline is defined for evaluation of a particular feature). Companies are encouraged to evaluate other configurations as well.
UE antenna model parameters | Panel model 1: Mg = 1, Ng = 1, P =2, dH=0.5 M, N is FFS | FFS For UE with (Mg, Ng) directional antenna panels. - Introduce (Ωmg,ng, Θmg,ng) for orientation of the panel (mg, ng), 0≤mg<Mg, 0≤ng<Ng, where the orientation of the first panel (Ω0,0, Θ0,0) is the same as UE orientation, Ωmg,ng is the array bearing angle and Θmg,ng is the array downtilt angle defined in [TR 36.873]. - For NR MIMO evaluation: - Config 1: (Mg, Ng) = (1, 2); Θmg,ng=90; Ω0,1=Ω0,0+180; (dgH, dgV)=(0,0) - Config 2: (Mg, Ng ) = (1, 4); Θmg,ng=90; Ω0,1=Ω0,0+90; Ω0,2=Ω0,0+180; Ω0,3=Ω0,0+270; (dgH, dgV)=(0,0) - Other configurations can have panel specific position offset (dgH, mg, ng, dgV, mg, ng). Note in this case the notation of (Mg, Ng) does not leads to rectangular shape. - UE orientation for mobile device (Ω0,0, Θ0,0)=(U(0,360), 90); UE orientation for customer premise equipment (CPE) can be optimized - Each antenna array has shape dH=dV=0.5λ - Config 1 can be used with config a/b; Config 2 can be used with config c/d/e - Config a: (M, N, P) = (2, 4, 2), the polarization angles are 0 and 90 - Config b: (M, N, P) = (4, 4, 1) , the polarization angle for even panel is 0 and for odd panel is 90 - Config c: (M, N, P) = (2, 2, 2), the polarization angles are 0 and 90 - Config d: (M, N, P) = (2, 4, 1) , the polarization angle for even panel is 0 and for odd panel is 90 - Config e: (M, N, P) = (1, 4, 2), the polarization angles are 0 and 90 - FFS: Other configurations, e.g. (M, N, P) = (4, 4, 2) or (M, N, P) = (4, 8, 1) can be considered for 70GHz band, without exceeding the limit on the maximum number of UE antenna elements - The antenna elements of the same polarization of the same panel is virtualized into one TXRU - FFS: one TXRU can connect to different subarrays dynamically - Note: The channel coefficients for each UE panel can be generated using spatial channel model Companies should describe the method used for TRP association with UE-side beamforming
BS antenna element gain pattern | According to TR36.873 | See Table A.2.1-6 and Table A.2.1-7 | See Table A.2.1-10 | Macro BS: Follow the modeling of TR 36.873 BS-type RSU: Follow the modeling of TR 36.873 Note: Further study if needed, e.g., vertical beamforming, vehicle-to-vehicle channel. | Macro BS: Follow the modeling of TR 36.873 BS-type RSU: Follow the modeling of TR 36.873 Note: Further study if needed, e.g., vertical beamforming effect, vehicle-to-vehicle channel. | Follow the modeling of TR36.873 | (Qualcomm)following 36.873
UE antenna element gain pattern | Omnidirectional | See Table A.2.1-8 | See Table A.2.1-10 | Vehicle/pedestrian UE: Half spherically uniform distribution with upper direction UE-type-RSU: Half spherically uniform distribution with bottom direction Note: directional antenna pattern is not precluded Note: uniform antenna models should be used for 2-D channel models | Vehicle/pedestrian UE: Half spherically uniform distribution with upper direction UE-type-RSU: Half spherically uniform distribution with bottom direction Note: directional antenna pattern is not precluded Note: uniform antenna models should be used for 2-D channel models
Number of TXRUs | FFS | FFS
Others | TXRUs within a panel can be assumed to be synchronized and phase-calibrated (at least to the same level as in LTE). It should be possible as one option to assume QCL between ports of two different panels of the same transmission points Distances (dg,H, dg,V) between panels should be limited to at most [FFS] metres. NR evaluations may consider both cases of phase-calibration and no phase-calibration between panels

## Table A.2.1-6
Table A.2.1-6: 3-Sector BS antenna radiation pattern for above 6GHz |  | Black: Agreed in RAN1#84 Blue: Agreed in RAN1#85 Grean: Agreed in Email 85-14 Pink: Proposed in RAN1#86 Red: FFS or proposal
Parameter | Values
Antenna element vertical radiation pattern (dB)
Antenna element horizontal radiation pattern (dB)
Combining method for 3D antenna element pattern (dB)
Maximum directional gain of an antenna element GE,max | 8 dBi
The possible options for outdoor micro cell TRP antenna element model and placement
Option1 | Option2
Omni in horizontal, directional in vertical ([5]dBi gain, HPBW [40°], vertical tilt 90°) - Dropping in the center of the hotspot area | Directional in horizontal, directional in vertical ({8dBi gain, HPBW = 65°}; {4dBi gain, HPBW = 130°}) - One-sector deployment - Dropping of TRP and TRP antenna orientation according to TR 36.897 (non co-channel hetnet deployment) - Three-sector deployment - Dropping of TRP in the center of the hotspot area - Option A: Azimuth orientation of TRP antenna is random - Option B: Azimuth orientation of TRP is according to macro TRP deployment
RAN1 to choose from the above options in RAN1#86 for the above 6GHz and below 6GHz and other options are not precluded
(R1-167458) propose to use Option 2 with evaluation priority given to the one-sector deployment.
(R1-166321) Adopt option 1 and option 2 with One-sector deployment for antenna model of outdoor micro TRP.

## Table A.2.1-7
Black: Agreed in RAN1#84 Blue: Agreed in RAN1#85 Grean: Agreed in Email 85-14 Pink: Proposed in RAN1#86 Red: FFS or proposal
Table A.2.1-7: Indoor BS antenna radiation pattern
For above 6 GHz? (R1-165850)
Parameter | Single sector | 3-sector | Wall-mount | Ceiling-mount
Antenna element vertical radiation pattern (dB)
Antenna element horizontal radiation pattern (dB)
Combining method for 3D antenna element pattern (dB)
Maximum directional gain of an antenna element GE,max | [5dBi] | [8dBi] | 5dBi | [5dBi]
Electlic tilting | FFS | [110] degree | FFS
(R1-166801) proposed following for Indoor open-office scenario from evaluation and consideration Adopt "celling" model as antenna pattern at 4/30/70 GHz of carrier frequency - Pattern 1: Ceiling mounted antenna. Each TRP has 1 sector. Antenna has θ_3dB=φ_3dB = 130 deg, SLA_V = A_m = 25 and G_E,max = 4 dBi - Pattern 2: Ceiling mounted antenna. Each TRP has 1 sector. Omni antenna with G = 5 dBi (R1-167457) proposed for indoor office scenario - Electrical tilting is up to each company to decide/optimize, but 110 degrees can be a baseline for calibration - For Alt.1 (Single sector) use 1 dB antenna element gain - For Alt.4 (Ceiling-mount) use 2 dB antenna element gain. (R1-167388) Propose the following TRP placement and antenna pattern for Indoor Hotspot scenario. For below 6GHz, -Single sector omni in azimuth dimension and 130 degree 3dB beamwidth in zenith dimension. Detailed antenna element radiation pattern according to below table. Electrical tilting is FFS. For above 6GHz (Furtehr priroritzaiton can be discussedamong three depoyments ) -Three sectors and each sector has 65 degree 3dB beam width in both zenith and azimuth dimensions. Detailed antenna element radiation pattern according to below table. [110] degree electrical tilting. -TRP is placed on the wall; single sector with 90 degree 3dB beam width in both zenith and azimuth dimensions. Antenna orientation is opposite to the wall. Detailed TRP positions FFS. Electrical tilting is FFS. -TRP is placed below the ceiling; Sector with 130 degree 3dB beam width in both zenith and azimuth dimensions. Antenna orientation is towards floor. 3 TRPs should be used for TRP deployment Alt. 2 and 3, 6 TRPs should be used for TRP deployment Alt. 4.

## Table A.2.1-8
Table A.2.1-8: UE antenna radiation pattern model 1 |  | Black: Agreed in RAN1#84 Blue: Agreed in RAN1#85 Grean: Agreed in Email 85-14 Pink: Proposed in RAN1#86 Red: FFS or proposal
Parameter | Values
Antenna element radiation pattern in dim (dB)
Antenna element radiation pattern in dim (dB)
Combining method for 3D antenna element pattern (dB)
Maximum directional gain of an antenna element GE,max | 5 dBi

## Table A.2.1-10
Table A.2.1-10: RRH and Relay antenna radiation pattern for high speed train option 2, alt. 2 |  |  |  | Black: Agreed in RAN1#84 Blue: Agreed in RAN1#85 Grean: Agreed in Email 85-14 Pink: Proposed in RAN1#86 Red: FFS or proposal
Parameter | RRH | Relay | Relay (Optional)
Antenna element vertical radiation pattern (dB)
Antenna element horizontal radiation pattern (dB)
Combining method for 3D antenna element pattern (dB)
Maximum directional gain of an antenna element GE,max | 8 dBi | 8 dBi | 5 dBi
| Other values are not precluded | Other values are not precluded

## Fig. A.2.1-1, 2, Table A.2.1-9
Figure A.2.1-1: Cell layout for dense urban (3 Micro TRPs per Macro TRP) |  |  | Black: Agreed in RAN1#84 Blue: Agreed in RAN1#85 Grean: Agreed in Email 85-14 Pink: Proposed in RAN1#86 Red: FFS or proposal
Figure A.2.1-2: Cell layout for dense urban (9 Micro TRPs per Macro TRP)
Table A.2.1-9: Minimum distance between TRPs and UE cluster radius
Number of the micro TRPs per macro TRP | Minimum distance between Micro TRPs (m) | Radius of UE dropping within a cluster: R (m)
3 | 57.9 | <28.9
6 | 42.4 | <21.2
9 | 32 | <16
(R1-166801) At all the carrier frequency, adopt 3 TRP based deployment (for indoor open office scenario)
(R1-166802) Study how to model the micro TRP dropping, minimum distance, and indoor/outdoor distance for dense urban scenario.
(R1-166321) proposed following modifications
Number of the micro TRPs per macro TRP | Minimum distance between Micro TRPs (m) | Radius of UE dropping within a cluster: R (m)
3 | 30 | <20
6 | 25 | <15
9 | 20 | <10
(R1-167387) Proposal 1: Option 1 can be considered for 4GHz case. Proposal 2: Option 3 is preferred for 30GHz case. Proposal 3: Modeling of coverage enhancement schemes, e.g., using the multi-beam based transmission shall be considered, at least for 30 GHz case, in order to perform the macro-layer/micro-layer cell association.
TRP Placement Options | Antenna Configuration | Dropping Schemes
Opt. 1 | Omni in azimuth, directional in vertical | Randomly distributed in the cluster from cluster center of radius for TRP dropping in a cluster
Opt. 2-a | 3-sector, directional in both Vertical and Horizontal, fixed orientation (same as Macro BS orientation)
Opt. 2-b | 3-sector, directional in both Vertical and Horizontal, random orientation
Opt. 3 | Single panel, directional in both Vertical and Horizontal, random orientation | Step 1: Randomly drop small cell centers around the small cell cluster center within a radius of Radius for small cell center dropping in a cluster (Rc); and consider the minimum distance between small cell centers (Dscc). Step 2: Randomly deploy small cell antennas on area circle with the radius of half of Dscc. Step 3: Determine the horizontal angle of the small cells with the planer facing to the small cell center. [3]

## Figure A.2.1-3, A.2.1-4
Figure A.2.1-3: Cell layout for High Speed Train (4GHz) | Black: Agreed in RAN1#84 Blue: Agreed in RAN1#85 Grean: Agreed in Email 85-14 Pink: Proposed in RAN1#86 Red: FFS or proposal
Figure A.2.1-4: Cell layout for High Speed Train (30 GHz)
4GHz deployment
30GHz deployment

## Table 1
(R1-166394)Definition of Building Penetration Loss for Urban coverage for massive connection (UL)
Distribution of external wall penetration loss
External wall penetration loss | 4-11 dB | 11-19 dB | 19-23 dB
Percentage of devices uniformly distributed in range | 25% | 50% | 25%
Assumptions related to additional penetration loss due to internal walls
Percentage of devices mapped to case p=3 ( with remaining devices equally distributed among cases p=0,1,2) | 20%
Assumption for dependency of penetration loss of internal walls of a building. | Dependent i.e. one value of Wi is randomly generated and applies to all internal walls.

## Table 2
(R1-166396)Path loss model for Extreme Long Range
Path loss [dB] | Shadow fading | Applicability range, antenna height default values
Note: fc is given in GHz and distance (d) in meters! | std [dB]
PL = max(PL1, PL2) | s = 2 | hBS = 800 m, hUT = 1.5 m,
W = 100 m, h = 3 m
PL1 = 22.0log10(d) + 28.0 + 20log10(fc) |  | fc = 0.7 GHz
PL2 = 161.04 – 7.1 log10 (W) + 7.5 log10 (h)
– (24.37 – 3.7(h/hBS)2) log10 (hBS)
+ (43.42 – 3.1 log10 (hBS)) (log10 (d)-3) +
20 log10(fc) – (3.2 (log10 (11.75 hUT)) 2 - 4.97)

## Table 3
(R1-166681)Traffic Model assumptions for mMTC Battery Life and Latency Evaluation
| Traffic Model |  |  | KPI Goals |  |  | Typical
# | Packet Size | Frequency | Mobility | Message Latency | Battery Life | MCL Coverage level | Application
MT Traffic Models
1 | MT 100 Bytes | 1 per 2 hours | Static | 100ms | [100mW] | 144 | Light Switch, Street Lighting, V2X, Industrial machine control
+ 20 Byte Ack
2 | MT 100 Bytes | 1 per 2 hours | Static | 5 sec | Ave 300uW | 154 Static | Messaging application on a Wearable device, Tracking Devices, Emergency messaging.
| + 20 Byte Ack |  | /Mobile |  |  | 144 Mobile
3 | MT 100 Bytes | 1 per year | Static | 1 min | Ave 38uW | 164 | Water/Gas Value Shut off, On-demand meter reading
| + 20 Byte Ack |  |  |  | (15Year 5Wh)
MO Traffic Models
4 | MO 100 Bytes | 1 per min | Static | [100ms] | Ave 1.5mW | 144 | Precision tracking (stolen vehicle, pet, high value asset), near real-time sensor monitoring (bridge stress sensor after earthquake)
| + 20 Byte Ack |  | Mobile |  | (1 month -1Wh)
5 | MO 100 Bytes | 1 per 2 hours | Static | < 1sec | NA | 144 | Street Lighting, V2X,
| + 20 Byte Ack |  | Mobile
6 | MO 100 Bytes | 1 per 4 hours | Static | 10 sec | Ave 38uW | 164 | Metering
| + 20 Byte Ack |  |  |  | (15Year 5Wh)
Bulk Traffic Models
7 | MT 500K Byte | 1 per 2 years | Static | 7 Hrs | Ave 38uW | 164 | Bulk DL: FW Download (multiple devices) Speed 160bps
| + 20K Byte Ack |  |  | (min 160bps) | (15 years -5Wh)
| MT 500K Byte | Every 4 sec | Static | 4 sec | [100mW] | [124] | Fast DL: wearable (short video, picture, songs)
| + 20K Byte Ack |  |  | (min 1Mbps)
8 | MO 500K Byte | 1 per 2 years | Static | 7 Hr | NA | 164 | Bulk UL: Post mortem accident event and analytic reports, asynchronous sensor reports.
| + 20K Byte Ack |  |  | (min 160bps)
Real-time Data Traffic Models
9 | MO 100 Bytes | Every 40ms | Static | 40ms | Ave 250mW | 154 Static | Voice – security systems, elevators, wearables, child tracking
| MT 100 Bytes |  | Mobile |  | (4 hours-1Wh) | 144 Mobile

## Table 4
(R1-167876)Modified parameters for CDL-D with (ASD, ASA, ZSD, ZSA)=(5, 5, 1, 1), per channel K factor 13.3 dB
(R1-167876)Modified parameters for CDL-D with (ASD, ASA, ZSA, ZSD)=(5, 15, 1, 5), per channel K factor 13.3 dB
(R1-167876)Modified parameters for CDL-D with (ASD, ASA, ZSA, ZSD)=(5, 1, 1, 1), per channel K factor 7.0 dB
(R1-167876)Modified parameters for CDL-D with (ASD, ASA, ZSA, ZSD)=(5, 15, 1, 5), per channel K factor 7.0 dB