## Sheet1
Sub-feature group | RAN1 specification / section | Parameter name in specification | New or existing parameter | Parameter name in text | Description | Value range | Per (UE, cell, TRP, …) | UE specific/Cell specific | RAN2 specification | Comment
SL carrier | TBD | carrierBandwidth-SL | new | carrierBandwidth-SL | Indicates the bandwidth of the sidelink carrier. | TBD | Per cell | UE specific, Cell specific | 36.331, 38.331
SL BWP | TBD | locationAndBandwidth-SL | new | locationAndBandwidth-SL | Frequency domain location and bandwidth of this bandwidth part. The value of the field shall be interpreted as resource indicator value (RIV) as defined TS 38.214 with assumptions as described in TS 38.213, section 12, i.e. setting N_{BWP}^{size}=275. The first PRB is a PRB determined by subcarrierSpacing-SL of this sidelink BWP and offsetToCarrier-SL. | 0..37949 | Per SL BWP | TBD | 36.331, 38.331 | Agreements in RAN1#95: • BWP is defined for NR sidelink. o In a licensed carrier, SL BWP is defined separately from BWP for Uu from the specification perspective. * FFS the relation with Uu BWP. o The same SL BWP is used for both Tx and Rx. o Each resource pool is (pre)configured within a SL BWP. o Only one SL BWP is (pre)configured for RRC idle or out of coverage NR V2X UEs in a carrier. o For RRC connected UEs, only one SL BWP is active in a carrier. No signalling is exchanged in sidelink for activation and deactivation of SL BWP. * Working assumption: only one SL BWP is configured in a carrier for a NR V2X UE - Revisit in the next meeting if significant issues are found o Numerology is a part of SL BWP configuration. • Note: This does not intend to make restriction in designing the sidelink aspects related to SL BWP. • Note: This does not preclude the possibility where a NR V2X UE uses a Tx RF bandwidth the same as or different than the SL BWP.
SL BWP | TBD | subcarrierSpcaing-SL | new | subcarrierSpcaing-SL | Subcarrier spacing to be used in this sidelink BWP for all channels and reference signals. Corresponds to subcarrier spacing according to 38.211, Table 4.2-1. The value kHz15 corresponds to µ=0, kHz30 to µ=1, and so on. Only the values 15, 30, or 60 kHz (<6GHz), and 60 or 120 kHz (>6GHz) are applicable. | kHz15, kHz30, kHz60, kHz120 | Per SL BWP | TBD | 36.331, 38.331
SL BWP | TBD | cyclicPrefix-SL | new | cyclicPrefix-SL | Indicates whether to use the extended cyclic prefix for this bandwidth part. If not set, the UE uses the normal cyclic prefix. Extended CP is supported only for 60 kHz subcarrier spacing. | enabled | Per SL BWP | TBD | 36.331, 38.331
SL BWP | TBD | absoluteFrequencyPointA-SL | new | absoluteFrequencyPointA-SL | Absolute frequency of the reference resource block (Common RB 0). Its lowest subcarrier is also known as Point A. | ARFCN-ValueNR | Per cell | UE specific, Cell specific | 36.331, 38.331
SL BWP | TBD | offsetToCarrier-SL | new | offsetToCarrier-SL | Offset in frequency domain between Point A (lowest subcarrier of common RB 0) and the lowest usable subcarrier on this carrier in number of PRBs. | 0..2199 | TBD | TBD | 36.331, 38.331
S-SSB | TBD | absoluteFrequencySSB-SL | new | absoluteFrequencySSB-SL | Indicates the frequency location of sidelink SSB. The transmission bandwidth for sidelink SSB is within the bandwidth of this sidelink BWP. | ARFCN-ValueNR | Per SL BWP | UE specific, Cell specific | 36.331, 38.331 | Agreements made in RAN1 AH-1901: • The frequency location for S-SSB is (pre-) configured o Note: it implies that there is no intended hypothses detection in frequency location of S-SSB performed by the UE for a carrier in a given band o Note: the potential frequency locations for the (pre-)configured frequency location may be restricted, up to RAN4
S-SSB | TBD | numSSBwithinPeriod-SL | new | numSSBwithinPeriod-SL | Indicates the number of sidelink SSB transmissions within one sidelink SSB period. In FR1, 1 for 15 kHz SCS, 1 or 2 for 30 kHz SCS, 1, 2, or 4 for 60 kHz SCS are applicable. In FR2, 1, 2, 4, 8, 16 or 32 for 60 kHz SCS, 1, 2, 4, 8, 16, 32 or 64 for 120 kHz SCS are applicable. | 1, 2, 4, 8, 16, 32, 64 | Per SL BWP | UE specific, Cell specific | 36.331, 38.331 | Agreements made in RAN1#98: • 160ms is supported as the S-SSB periodicity for all SCS. • The number of S-SSB transmissions within one S-SSB period is (pre)configurable o For 15kHz SCS, {1, [2]} o For 30kHz SCS, {1, 2} o For 60kHz SCS, {???} o For 120kHz SCS, {???} o FFS details for the multiple S-SSB transmissions within one S-SSB period (the set of slots, repetition?, etc.) Update on Friday: Agreements made in RAN1#98: • The following values with change marks are further agreed: o Note: the values in bracket are subject to further discussion regarding potential removal all-together * For FR1: - For 15kHz SCS, {1, [2]} - For 30kHz SCS, {1, 2, [4]} - For 60kHz SCS, {1, 2, 4, [8]} * For FR2: - For 60kHz SCS, {1, 2, 4, 8, 16, 32} - For 120kHz SCS, {1, 2, 4, 8, 16, 32, 64} Agreements made in RAN1#98bis: • Do not support 2/4/8 as the number of S-SSB transmissions within one S-SSB period for 15/30/60 KHz SCS for FR1, respectively.
S-SSB | TBD | synchPriority-SL | new | synchPriority-SL | Indicates the synchronization priority order. | gnss, gnbenb | Per SL BWP | UE specific, Cell specific | 36.331, 38.331 | Agreements made in RAN1#96: • Whether GNSS-based synchronization or gNB/eNB-based synchronization is used is (pre)-configured.
Resource pool | TBD | subchannelsize | new | subchannelsize | Indicates the minimum granularity in frequency domain for the sensing for PSSCH resource selection in the unit of PRB. | 10, 15, 20, 25, 50, 75, 100, TBD for other values | Per resource pool | UE specific, Cell specific | 36.331, 38.331 | Agreements made in RAN1#97: • Sub-channel size is (pre)configurable. o FFS details (e.g., possible sizes, a minimum size etc.) Agreements made in RAN1#98bis: • Support {10, 15, 20, 25, 50, 75, 100} PRBs for possible sub-channel size. o FFS other values (e.g., 4, 5, 6, etc.) • One value of the above set is (pre)configured for the sub-channel size for the resource pool.
Resource pool | TBD | timeresourcepool | new | timeresourcepool | IIndicates the time resource of resource pool. | TBD | Per resource pool | UE specific, Cell specific | 36.331, 38.331 | Agreements made in RAN1#98bis: • Support (pre-)configuration of a resource pool consisting of contiguous PRBs only
Resource pool | TBD | startRB-Subchannel | new | startRB-Subchannel | Indicates the lowest RB index of the subchannel with the lowest index in the resource pool | TBD | Per resource pool | UE specific, Cell specific | 36.331, 38.331
Resource pool | TBD | numSubchannel | new | numSubchannel | Indicates the number of subchannels in the corresponding resource pool, which consists of contiguous PRBs only. | TBD | Per resource pool | UE specific, Cell specific | 36.331, 38.331
Resource pool | TBD | TimePatternPsschDmrs | new | TimePatternPsschDmrs | Indicates the set of PSSCH DMRS time domain patters that can be used in the resource pool. | TBD | Per resource pool | UE specific, Cell specific | 36.331, 38.331 | Agreements made in RAN1#98: • (Pre-)configuration of one or more PSSCH DMRS pattern(s) in time domain per a resource pool is supported.
Resource pool | TBD | mcs-Table-SL | new | mcs-Table-SL | Indicates MCS table used in a resource pool. FFS in RAN1 on whether multiple MCS tables can be configured in a resource pool. | qam64, qam256, qam64LowSE | Per resource pool | UE specific, Cell specific | 36.331, 38.331 | Agreements made in RAN1#98bis: • Three MCS tables supported in Rel-15 NR Uu CP-OFDM are also used for SL. o Support of the the low-spectral efficiency 64QAM MCS table is an optional UE feature in SL as in the Uu link • For each resource pool, at least one MCS table is (pre)-configured o FFS whether or not to introduce a case where the MCS table can be overwritten by PC5 RRC or indicated in SCI
PSCCH | TBD | timeResourcePSCCH | new | timeResourcePSCCH | Indicates the number of symbols for PSCCH in a resource pool. | 2 and 3, TBD other values | Per resource pool | UE specific, Cell specific | 36.331, 38.331 | Agreements made in RAN1#98bis: • Each resource pool is only configured with one 1st stage SCI PSCCH format Agreements made in RAN1#98bis: • PSCCH for 1st stage SCI with 2 and 3 symbols is supported in Rel-16. o FFS: other length(s) of symbols (e.g., all symbols) o The number of symbols above excludes AGC symbols if any • The number of PSCCH symbols is explicitly (pre-)configured per Tx/Rx resource pool Agreements made in RAN1#98bis: • Size of PSCCH: X o X ≤N, where N is the number of PRBs of the subchannel o X is (pre)-configurable with values FFS, X
PSCCH | TBD | frequencyResourcePSCCH | new | frequencyResourcePSCCH | Indicates the number of PRBs for PSCCH in a resource pool where it is not greater than the number PRBs of the subchannel. | TBD | Per resource pool | UE specific, Cell specific | 36.331, 38.331
PSFCH | TBD | periodPSFCHresource | new | periodPSFCHresource | Period of PSFCH resource in the unit of slots within this resource pool. If set to 0, no resource for PSFCH, and HARQ feedback for all transmissions in the resource pool is disabled. | 0, 1,2,4 | Per Resource pool | UE specific, Cell specific | 36.331, 38.331 | Agreements made in RAN1#96bis: • It is supported, in a resource pool, that within the slots associated with the resource pool, PSFCH resources can be (pre)configured periodically with a period of N slot(s) o N is configurable, with the following values * 1 * At least one more value >1 - FFS details o The configuration should also include the possibility of no resource for PSFCH. In this case, HARQ feedback for all transmissions in the resource pool is disabled • HARQ feedback for transmissions in a resource pool can only be sent on PSFCH in the same resource pool Agreements made in RAN1#97: • For the period of N slot(s) of PSFCH resource, N=2 and N=4 are additionally supported.
PSFCH | TBD | MinTimeGapPSFCH | new | MinTimeGapPSFCH | The minimum time gap between PSFCH and the associated PSSCH in the unit of slots. FFS in RAN1 whether this parameter can be fixed to 2 or (pre-)configurable among multiple values. | 2, TBD for other values | Per resource pool | UE specific, Cell specific | 36.331, 38.331 | Agreements made in RAN1#96: • (Pre-)configuration indicates the time gap between PSFCH and the associated PSSCH for Mode 1 and Mode 2. Agreements made in RAN1#97: • For a PSSCH transmission with its last symbol in slot n, when the corresponding HARQ feedback is due for transmission, it is expected to be in slot n+a where a is the smallest integer larger than or equal to K with the condition that slot n+a contains PSFCH resources. o FFS details of K Agreements made in [98-NR-10]: • At least, it is supported to use a single K value for all UEs in a RX resource pool o K=2 is supported o FFS: whether to support other K values to be used as a single K value in a resource pool o FFS: whether to support the use of multiple K values in a resource pool
SL power control | TBD | maximumtransmitPower-SL | new | maximumtransmitPower-SL | Indicates the maximum value of the UE’s sidelink transmission power on this resource pool in the unit of dBm. | -30..33 | TBD | TBD | 36.331, 38.331 | Agreements made in RAN1#97: • For the SL open-loop power control, a UE can be configured to use DL pathloss (between TX UE and gNB) only, SL pathloss (between TX UE and RX UE) only, or both DL pathloss and SL pathloss. • When the SL open-loop power control is configured to use both DL pathloss and SL pathloss, o The minimum of the power values given by open-loop power control based on DL pathloss and the open-loop power control based on SL pathloss is taken. * (Working assumption) P0 and alpha values are separately (pre-)configured for DL pathloss and SL pathloss. Agreements made in RAN1#98bis: • For PSFCH power control, o It is supported that the open-loop power control is based on the pathloss between PSFCH TX UE and gNB (if PSFCH TX UE is in-coverage):  The nominal power and alpha for PSFCH power control are configured separately from the parameters used for PSCCH/PSSCH power control. o (working assumption) Sidelink pathloss based PSFCH power control is not supported.
SL power control | TBD | p0-DL-PSCCHPSSCH | new | p0-DL-PSCCHPSSCH | P0 value for DL pathloss based power control for PSCCH/PSSCH. If not configured, DL pathloss based power control is disabled for PSCCH/PSSCH. | -16..15 | TBD | TBD | 36.331, 38.331
SL power control | TBD | p0-DL-PSFCH | new | p0-DL-PSFCH | P0 value for DL pathloss based power control for PSFCH. If not configured, DL pathloss based power control is disabled for PSFCH. | -16..15 | TBD | TBD | 36.331, 38.331
SL power control | TBD | p0-SL-PSCCHPSSCH | new | p0-SL-PSCCHPSSCH | P0 value for SL pathloss based power control for PSCCH/PSSCH. If not configured, SL pathloss based power control is disabled for PSCCH/PSSCH. | -16..15 | TBD | TBD | 36.331, 38.331
SL power control | TBD | alpha-DL-PSCCHPSSCH | new | alpha-DL-PSCCHPSSCH | alpha value for DL pathloss based power control for PSCCH/PSSCH. When the field is absent the UE applies the value 1 | {alpha0, alpha04, alpha05, alpha06, alpha07, alpha08, alpha09, alpha1} | TBD | TBD | 36.331, 38.331
SL power control | TBD | alpha-DL-PSFCH | new | alpha-DL-PSFCH | alpha value for DL pathloss based power control for PSFCH. When the field is absent the UE applies the value 1 | {alpha0, alpha04, alpha05, alpha06, alpha07, alpha08, alpha09, alpha1} | TBD | TBD | 36.331, 38.331
SL power control | TBD | alpha-SL-PSCCHPSSCH | new | alpha-SL-PSCCHPSSCH | alpha value for SL pathloss based power control for PSCCH/PSSCH when sl-pathloss is enabled. When the field is absent the UE applies the value 1 | {alpha0, alpha04, alpha05, alpha06, alpha07, alpha08, alpha09, alpha1} | TBD | TBD | 36.331, 38.331
SL power control | TBD | filterCoefficient-SL | new | filterCoefficient-SL | Indicates the measurement filtering coefficient for long-term measurement used for sidelink open-loop power control | {fc0, fc1, fc2, fc3, fc4, fc5, fc6, fc7, fc8, fc9, fc11, fc13, fc15, fc17, fc19, spare1, ...} | TBD | TBD | 36.331, 38.331 | Agreements: • Long-term measurement of sidelink signal is supported at least for unicast. o Long-term measurement here means a measurement with L3 filtering. o This measurement is used at least for the open-loop power control. * FFS for other purpose o FFS: measurement metric o FFS: which signal is used o FFS: whether feedback of this measurement is needed o FFS whether this is applicable to groupcast
NR Uu controlling LTE SL | TBD | UE-Identity-LTESL | new | UE-Identity-LTESL | The RNTI is to scramble the NR DCI used for scheduling LTE PC5. | RNTI-Value | Per UE | UE specific | 38.331 | Agreements made in RAN1#98: • A new RNTI is introduced to scramble the NR DCI used for scheduling LTE PC5.
NR Uu controlling LTE SL | TBD | TImeOffsetLTESL | new | TImeOffsetLTESL | A table of values which indicates the possible time offset to (de)activation of LTE SL transmission after receiving NR DCI used for scheduling LTE PC5. | TBD | Per UE | UE specific | 38.331 | Agreements made in RAN1#98bis: • The NR DCI field to indicate X provides an index to a table of values o The table of values is configurable, and has 8 values o The size of the DCI field is fixed at 3 bits
Resource allocation Mode 1 | TBD | periodSlCG | new | periodSlCG | Indicates the period of sidelink configured grant | TBD | TBD | TBD | 36.331, 38.331 | Agreements made in RAN1#96bis: • A configured grant (type-1, type-2) provides a set of resources in a periodic manner for multiple sidelink transmissions. Working assumption made in RAN1#98bis: • Each transmission in a resource provided by a configured grant contains PSCCH and PSSCH. Agreements made in RAN1#98bis: • Multiple type-1 configured grants per UE are supported when LTE Uu controls NR SL o Up to the same max number of type-1 configured grants per UE when NR Uu controls NR SL
Resource allocation Mode 1 | TBD | timeResourceCGType1 | new | timeResourceCGType1 | Indicates the time resource location of sidelink configured grant type 1 | TBD | TBD | TBD | 36.331, 38.331
Resource allocation Mode 1 | TBD | frequencyResourceCGType1 | new | frequencyResourceCGType1 | Indicates the frequency resource location of sidelink configured grant type 1 | TBD | TBD | TBD | 36.331, 38.331
Resource allocation Mode 1 | TBD | timeGapFirstSidelinkTransmission | new | timeGapFirstSidelinkTransmission | A table of values which indicates the possible time gap values between DCI reception and the first sidelink transmission scheduled by the DCI. | TBD | Per UE | UE specific | 38.331 | Agreements made in RAN1#98bis: • To signal the gap between DCI reception and the first sidelink transmission scheduled by DCI: o A table of values is configured by RRC. o DCI determines which of the configured values is used. o FFS how to determine the slot for the first sidelink transmission (e.g., based on the indicated value, potential async between Uu & SL, different numerologies, etc.) o FFS if the gap is in physical or logical slots.
Resource allocation Mode 1 | TBD | UE-Identity-CGType2 | new | UE-Identity-CGType2 | The RNTI is to scramble CRC of NR DCI used for sidelink configured grant type 2. | RNTI-Value | Per UE | UE specific | 38.331 | Agreements made in RAN1#98bis: • Two different UE-specific SL RNTIs are introduced for Mode-1 scheduling: one for CRC scrambling in DCI for a dynamic grant and the other one for CRC scrambling in DCI for a configured grant type-2. o The two above DCIs have the same size
Resource allocation Mode 1 | TBD | UE-Identity-DG | new | UE-Identity-DG | The RNTI is to scramble CRC of NR DCI used for sidelink dynamic grant. | RNTI-Value | Per UE | UE specific | 38.331
Resource allocation Mode 1 | TBD | minMcs-Mode1 | new | minMcs-Mode1 | Indicates the minimum MCS value for Mode 1 configured and dynamic grants. If no MCS is configured, UE autonomously selects MCS from the full range of values. | TBD | TBD | UE specific | 36.331, 38.331 | Agreements made in RAN1#98bis: • In Mode-1, for a UE, for each of the configured MCS tables (for both DG & CG): o If no MCS is configured, UE autonomously selects MCS from the full range of values  Up to UE implementation  FFS details for the MCS table o If a single MCS is configured, the MCS is used by the UE o If a range of two or more MCSs are configured, UE autonomously selects the MCS from the configured values  Up to UE implementation
Resource allocation Mode 1 | TBD | maxMcs-Mode1 | new | maxMcs-Mode1 | Indicates the maximum MCS value used for Mode 1 configured and dynamic grants. If no MCS is configured, UE autonomously selects MCS from the full range of values. | TBD | TBD | UE specific | 36.331, 38.331
Resource allocation Mode 2 | TBD | SL-ThresRSRP_pi_pj | new | SL-ThresRSRP_pi_pj | Indicates initial SL RSRP threshold for each combination of the priority in the decoded SCI pi and the priority of the transmission in the UE selecting resources pj. Value 0 corresponds to minus infinity dBm, value 1 corresponds to -128dBm, value 2 corresponds to -126dBm, value n corresponds to (-128 + (n-1)*2) dBm and so on, value 66 corresponds to infinity dBm. | 0..66 | Per resource pool | UE specific, Cell specific | 36.331, 38.331 | Agreements made in RAN1#98bis:: • In Step 1, initial L1 SL-RSRP threshold for each combination of pi and pj is (pre-)configured, where pi - priority indication associated with the resource indicated in SCI and pj - priority of the transmission in the UE selecting resources
Resource allocation Mode 2 | TBD | reserveResourceDifferentTB | new | reserveResourceDifferentTB | Indicates if it is allowed to reserve a sidelink resource for an initial transmission of a TB by an SCI associated with a different TB, based on sensing and resource selection procedure | enable | Per resource pool | UE specific, Cell specific | 36.331, 38.331 | Agreements made in RAN1#96bis:: • NR V2X supports an initial transmission of a TB without reservation, based on sensing and resource selection procedure • NR V2X supports reservation of a sidelink resource for an initial transmission of a TB at least by an SCI associated with a different TB, based on sensing and resource selection procedure o This functionality can be enabled/disabled by (pre-)configuration • FFS Standalone PSCCH transmissions for resource reservations are supported in NR V2X
CSI acquisition | TBD | SlCsiReporting | new | SlCsiReporting | Indicates whether CSI reporting is enabled in sidelink unicast. If not set, SL CSI reporting is disabled. | enable | TBD | TBD | 38.331 | Working assumption made in RAN1#96: • CSI reporting can be enabled and disabled by configuration. Agreements made in RAN1#98bis: • SL CSI-RS is transmitted by a UE only if: o when the corresponding PSSCH is transmitted (as agreed before) by the UE, and, o when SL CQI/RI reporting is enabled by higher layer signaling, and o when enabled, if the corresponding SCI by the UE triggers the SL CQI/RI reporting
In-device coexistence | TBD | LTESidelinkSSBPriority | new | LTESidelinkSSBPriority | Indicates the priority of LTE PSSS/SSSS/PSBCH transmission and reception. | 1..8 | Per UE | UE specific | 36.331, 38.331 | Agreements made in RAN1#98bis: • For sidelink synchronization signal/channel (including S-SSB and LTE SLSS/PSBCH) priority for a UE is (pre)-configured per UE o The (pre)-configured priority is used in the same way as the priority for other channel/signals w.r.t. prioritization for handling in-device co-existence o Note: it is understood that the same priority (pre)-configuration is intended for all the related UEs • The priority of PSFCH is set as the priority of the corresponding PSSCH.
In-device coexistence | TBD | NRSidelinkSSBPriority | new | NRSidelinkSSBPriority | Indicates the priority of NR SL SSB transmission and reception. | 1..8 | Per UE | UE specific | 36.331, 38.331
CBR measurement | TBD | threshS-RSSI-CBR | new | threshS-RSSI-CBR | Indicates the S-RSSI threshold for determining the contribution of a sub-channel to the CBR measurement. Value 0 corresponds to -112 dBm, value 1 to -110 dBm, value n to (-112 + n*2) dBm, and so on. | 0..45 | Per resource pool | UE specific, Cell specific | 36.331, 38.331 | Agreements made in RAN1#98bis: • A sidelink resource is busy for the purpose of CBR measurement if Sidelink RSSI measured by the UE in that resource exceeds a (pre-)configured threshold.