## VoIP-RMa-LOS-QPSK
Senarios for evaluation
Scenarios List of FR1 scenarios - Urban 4 GHz TDD - Urban 2.6 GHz TDD - Rural 4 GHz TDD - Rural 2.6 GHz TDD - Rural 2 GHz FDD - Rural 700 MHz FDD - Rural with long distance 700 MHz FDD - Rural with long distance 4 GHz TDD List of FR2 scenarios - Indoor 28 GHz TDD - Urban 28 GHz TDD - Suburban 28 GHz TDD | Rural with long distance 4 GHz TDD
System configuration (FL note: Some row may be moved to another tabs)
Carrier frequency (GHz) | 4
BS antenna heights (m) | 35
UT antenna heights (m) | 1.5
Cell area reliability (%) | 90
Lognormal shadow fading std deviation (dB) | 6
Pathloss model(3) (select from LoS or NLoS) | Rural: LoS, O2O
UE speed (km/h) | Rural: 3km/h
Channel for evaluation | PUSCH for VoIP
UL-DL configuration for TDD | DDDSU
Subcarrier Spacing | FR1: 30kHz
Channel model for link level simulation | FR1: TDL-D for LOS
Frequency hopping (may not be neceessary to list because this is to obtain required SINR by LLS) | FR1: - w/o frequency hopping for PUSCH
number of PRBs, TBS and MCS | Number of PRB = 8, - TBS = 352 Bits , MCS = 1 (R = (314/q)/1024), (Table :- 6.1.4.1-1 in TS 38.214) q = 2
BWP size | 100MHz for 4GHz
DMRS configuration (may not be neceessary to list because this is to obtain required SINR by LLS) | FR1 PUSCH: - PUSCH mapping Type A and DMRS position are 2nd and 11th OFDM Symbol in the slot. - For 3km/h: Type I, 2 DMRS symbol, no multiplexing with data.
Waveform (may not be neceessary to list because this is to obtain required SINR by LLS) | FR1 PUSCH: - DFT-s-OFDM,
Repetition | FR1 PUSCH: - For VoIP, w/ type B repetition.
HARQ configuration | FR1 PUSCH, - For VoIP, w/ HARQ. - 4 HARQ Retransmission
Latency requirements for voice | 20ms
PUCCH format type
Tx Diversity
Target error rate (BLER, miss detection, false alarm, etc.)
Number of SSB for broadcast PDCCH of Msg.2 PDCCH of Msg 2
PRACH format
Number of SSB
Correlation for TxRU at BS | low correlation
Description on how the value in antenna gain correction factor in (4b) is derived | N/A
Description on how the value in antenna gain correction factor in (5b) is derived | N/A
Description on how the value in antenna gain correction factor in (11b) is derived | Antenna gain at 60 degree away from boresight in azimuth and 10 degree away from boresight in elevation
Description on how the value in antenna gain correction factor in (11bis-b) is derived | N/A
Description on how the value in (8) is derived | Taken from IMT-2020
Description on how the value in (12) is derived | Taken from IMT-2020
Other parameters Note: In this spreadsheet, dedicated rows are prepared for the parameters that clearly allow optional values. For other parameters, please use this row to report the values used for the evaluation.
Transmitter
(1) Number of transmit antenna elements. Note: this row corresponds M used in the figure of antenna gain modeling (note may be removed in the final version of this spreadsheet) | UL For UE: 1 Tx
(2) Number of ([transmit TxRUs) or (modelled transmit chains)] Note: this row corresponds N used in the figure of antenna gain modeling for downlink(note may be removed in the final version of this spreadsheet) this row is void (left empty) for uplink | 1
(2a) Number of transmit chains modelled in LLS Note: this row corresponds k used in the figure of antenna gain modeling (notes may be removed in the final version of this spreadsheet) | 1
(3) Total transmit power (dBm) Note: total transmit power for system bandwidth | 23
(3a) System bandwidth for downlink, or occupied bandwidth for uplink (Hz) | 2880000
(3b) Power Spectrum Density = (3) - 10 log( (3a) / 1000000 ) (dBm/MHz) Note: For FR1 downlink, (3b) should satisfy the following: For 4GHz frequency, 24 and 33 For 2.6 GHz frequency, 33 For 700MH and 2GHz frequency, 36 Note: For FR2 downlink, the following should be satisfied: For FR2 40 dBm for 100 MHz Urban scenario, For FR2 23 dBm for 100 MHz Indoor scenario. Note: no PSD constraint for uplink | 18.4061
(3c) bandwidth used for the evaluated channel (Hz) Note: (3c) is identical to the number of PRBs assigned to the channel evaluated. for uplink, (3a) = (3c) if FDM is not used to multiplex differerent channels | 2880000
(3bis) Total transmit power for occupied bandwidth = (3b) + 10 log ( (3c) / 1000000 ) (dBm) | 23
(4) total antenna gain at antenna gain component 3 & antenna gain component 4 of transmitter = (4a) - (4b) (dB) | 0
(4a) antenna gain at antenna gain component 3 & antenna gain component 4 of transmitter = (4c) + 10 log ( (1) / (2) ) (dB) for downlink, and = (4c) + 10 log ( (1) / (2a) ) (dB) for uplink | 0
(4b) antenna gain correction factor at antenna gain component 3 & antenna gain component 4 of transmitter (dB) Note: delta2 for downlink and delta3 for uplink (note may be removed in the final version of this spreadsheet) | 0
(4c) gain of antenna element (dBi) | 0
(5) total antennna gain at antenna gain component 2 of transmitter = (5a) - (5b) (dB) Note: zero for uplink | 0
(5a) antenna gain at antenna gain component 2 of transmitter = 10 log( (2)/(2a)) (dB) Note: zero for uplink | 0
(5b) antena gain correction factor at antenna gain component 2 of transmitter (dB) Note: delta1 for downlink (note may be removed in the final version of this spreadsheet) Note: zero for uplink | 0
(8) Cable, connector, combiner, body losses, etc. (enumerate sources) (dB) (feeder loss must be included for and only for downlink) | 0
(9) EIRP = (3bis) + (4) + (5) – (8) dBm | 23
Receiver
(10) Number of receive antenna elements Note: this row corresponds M used in the figure of antenna gain modeling (note may be removed in the final version of this spreadsheet) | 64
(10a) Number of receive [(receive TxRUs) or (modelled receive chains)] Note: this row corresponds N used in the figure of antenna gain modeling for uplink(note may be removed in the final version of this spreadsheet) this row is void (empty) for downlink | 2
(10b) Number of receive chains modelled in LLS Note: this row corresponds k used in the figure of antenna gain modeling (note may be removed in the final version of this spreadsheet) | 2
(11) total antenna gain at antenna gain component 3 & antenna gain component 4 of receiver = (11a) - (11b) (dB) | 10.0515
(11a) antenna gain at antenna gain component 3 & antenna gain component 4 of receiver = (11c) + 10 log ( (10)/(10a) ) (dB) for uplink = (11c) + 10 log ( (10)/(10b) ) (dB) for downlink | 23.0515
(11b) antena gain correction factor at antenna gain component 3 & antenna gain component 4 of receiver (dB) Note: delta2 for uplink, and delta3 for donwlink (note may be removed in the final version of this spreadsheet) | 13
(11c) gain of antenna element (dBi) | 8
(11bis) total antenna gain at antenna gain component 2 of receiver = (11bis-a) - (11bis-b) (dB) Note: zero for downlink | 0
(11bis-a) antenna gain at antenna gain component 2 of receiver = 10 log( (10a)/(10b)) (dB) Note: zero for donwlink | 0
(11bis-b) antena gain correction factor at antenna gain component 2 of receiver (dB) Note: delta1 for uplink (note may be removed in the final version of this spreadsheet) Note: zero for downlink | 0
(12) Cable, connector, combiner, body losses, etc. (enumerate sources) (dB) (feeder loss must be included for and only for uplink) | 3
(13) Receiver noise figure (dB) | 5
(14) Thermal noise density (dBm/Hz) | -174
(15) Receiver interference density (dBm/Hz) | -174
(16) Total noise plus interference density = 10 log (10^(( (13) + (14))/10) + 10^((15)/10)) (dBm/Hz) | -167.8067
(18) Effective noise power = (16) + 10 log((3c)) (dBm) | -103.2128
(19) Required SNR (dB) | -12
(20) Receiver implementation margin (dB) | 2
(21) H-ARQ gain (dB) Note: Only applicable if HARQ is not considered in LLS | 0
(22) Receiver sensitivity = (18) + (19) + (20) – (21) (dBm) | -113.2128
(22bis) MCL = (3bis) - (22) + (5) + (11bis) (dB) | 136.2128
(23) Hardware link budget, a.k.a MIL = (9) + (11) + (11bis) − (12) − (22) (dB) Note: MIL can also be derived by (22bis) + (4) – (8) + (11) − (12) | 143.2643
Calculation of available pathloss
(25) Shadow fading margin (function of the cell area reliability and lognormal shadow fading std deviation ) (dB) | 9.87
(26) BS selection/macro-diversity gain (dB) | 0
(27) Penetration margin (dB) | 0
(28) Other gains (dB) (if any please specify) | 0
(29) Available path loss = (23) – (25) + (26) – (27) + (28) (dB) | 133.3943
Range/coverage efficiency calculation
(30) Maximum range (based on (29) and according to the system configuration section of the link budget) (m) | 7323.1743
(31) ISD | 12683.7378

## VOIP-RMa-LOS-pi2BPSK
Senarios for evaluation
Scenarios List of FR1 scenarios - Urban 4 GHz TDD - Urban 2.6 GHz TDD - Rural 4 GHz TDD - Rural 2.6 GHz TDD - Rural 2 GHz FDD - Rural 700 MHz FDD - Rural with long distance 700 MHz FDD - Rural with long distance 4 GHz TDD List of FR2 scenarios - Indoor 28 GHz TDD - Urban 28 GHz TDD - Suburban 28 GHz TDD | Rural with long distance 4 GHz TDD | Rural with long distance 4 GHz TDD | Rural with long distance 4 GHz TDD
System configuration (FL note: Some row may be moved to another tabs)
Carrier frequency (GHz) | 4 | 4 | 4
BS antenna heights (m) | 35 | 35 | 35
UT antenna heights (m) | 1.5 | 1.5 | 1.5
Cell area reliability (%) | 90 | 90 | 90
Lognormal shadow fading std deviation (dB) | 6 | 6 | 6
Pathloss model(3) (select from LoS or NLoS) | Rural: LoS, O2O | Rural: LoS, O2O | Rural: LoS, O2O
UE speed (km/h) | Rural: 3km/h | Rural: 3km/h | Rural: 3km/h
Channel for evaluation | - PUSCH for VoIP | - PUSCH for VoIP | - PUSCH for VoIP
UL-DL configuration for TDD | DDDSU | DDDSU | DDDSU
Subcarrier Spacing | FR1: 30kHz | FR1: 30kHz | FR1: 30kHz
Channel model for link level simulation | FR1: TDL-D for LOS | FR1: TDL-D for LOS | FR1: TDL-D for LOS
Frequency hopping (may not be neceessary to list because this is to obtain required SINR by LLS) | FR1: - w/o frequency hopping for PUSCH | FR1: - w/o frequency hopping for PUSCH | FR1: - w/o frequency hopping for PUSCH
number of PRBs, TBS and MCS | Number of PRB = 8, - TBS = 352 Bits , MCS = 1 (R = (314/q)/1024), (Table :- 6.1.4.1-1 in TS 38.214) q = 1 | Number of PRB = 8, - TBS = 352 Bits , MCS = 1 (R = (314/q)/1024), (Table :- 6.1.4.1-1 in TS 38.214) q = 1 | Number of PRB = 8, - TBS = 352 Bits , MCS = 1 (R = (314/q)/1024), (Table :- 6.1.4.1-1 in TS 38.214) q = 1
BWP size | 100MHz for 4GHz | 100MHz for 4GHz | 100MHz for 4GHz
DMRS configuration (may not be neceessary to list because this is to obtain required SINR by LLS) | FR1 PUSCH: - PUSCH mapping Type A and DMRS position are 2nd and 11th OFDM Symbol in the slot. - For 3km/h: Type I, 2 DMRS symbol, no multiplexing with data. | FR1 PUSCH: - PUSCH mapping Type A and DMRS position are 2nd and 11th OFDM Symbol in the slot. - For 3km/h: Type I, 2 DMRS symbol, no multiplexing with data. | FR1 PUSCH: - PUSCH mapping Type A and DMRS position are 2nd and 11th OFDM Symbol in the slot. - For 3km/h: Type I, 2 DMRS symbol, no multiplexing with data.
Waveform (may not be neceessary to list because this is to obtain required SINR by LLS) | FR1 PUSCH: - DFT-s-OFDM, | FR1 PUSCH: - DFT-s-OFDM, | FR1 PUSCH: - DFT-s-OFDM,
Repetition | FR1 PUSCH: - For VoIP, w/ type B repetition. | FR1 PUSCH: - For VoIP, w/ type B repetition. | FR1 PUSCH: - For VoIP, w/ type B repetition.
HARQ configuration | FR1 PUSCH, - For VoIP, w/ HARQ. - 4 Retransmission HARQ | FR1 PUSCH, - For VoIP, w/ HARQ. - 4 Retransmission HARQ | FR1 PUSCH, - For VoIP, w/ HARQ. - 4 Retransmission HARQ
Latency requirements for voice | 20ms | 20ms | 20ms
PUCCH format type
Tx Diversity
Target error rate (BLER, miss detection, false alarm, etc.) | 2% rBLER | 2% rBLER | 2% rBLER
Number of SSB for broadcast PDCCH of Msg.2 PDCCH of Msg 2
PRACH format
Number of SSB
Correlation for TxRU at BS | low correlation | low correlation | low correlation
Description on how the value in antenna gain correction factor in (4b) is derived | N/A | N/A | N/A
Description on how the value in antenna gain correction factor in (5b) is derived | N/A | N/A | N/A
Description on how the value in antenna gain correction factor in (11b) is derived | Antenna gain at 60 degree away from boresight in azimuth and 10 degree away from boresight in elevation | Antenna gain at 60 degree away from boresight in azimuth and 10 degree away from boresight in elevation | Antenna gain at 60 degree away from boresight in azimuth and 10 degree away from boresight in elevation
Description on how the value in antenna gain correction factor in (11bis-b) is derived | N/A | N/A | N/A
Description on how the value in (8) is derived | Taken from IMT-2020 | Taken from IMT-2020 | Taken from IMT-2020
Description on how the value in (12) is derived | Taken from IMT-2020 | Taken from IMT-2020 | Taken from IMT-2020
Other parameters Note: In this spreadsheet, dedicated rows are prepared for the parameters that clearly allow optional values. For other parameters, please use this row to report the values used for the evaluation.
Transmitter
(1) Number of transmit antenna elements. Note: this row corresponds M used in the figure of antenna gain modeling (note may be removed in the final version of this spreadsheet) | UL For UE: 1 Tx | UL For UE: 1 Tx | UL For UE: 1 Tx
(2) Number of ([transmit TxRUs) or (modelled transmit chains)] Note: this row corresponds N used in the figure of antenna gain modeling for downlink(note may be removed in the final version of this spreadsheet) this row is void (left empty) for uplink | 1 | 1 | 1
(2a) Number of transmit chains modelled in LLS Note: this row corresponds k used in the figure of antenna gain modeling (notes may be removed in the final version of this spreadsheet) | 1 | 1 | 1
(3) Total transmit power (dBm) Note: total transmit power for system bandwidth | 23 | 26 | 29
(3a) System bandwidth for downlink, or occupied bandwidth for uplink (Hz) | 2880000 | 2880000 | 2880000
(3b) Power Spectrum Density = (3) - 10 log( (3a) / 1000000 ) (dBm/MHz) Note: For FR1 downlink, (3b) should satisfy the following: For 4GHz frequency, 24 and 33 For 2.6 GHz frequency, 33 For 700MH and 2GHz frequency, 36 Note: For FR2 downlink, the following should be satisfied: For FR2 40 dBm for 100 MHz Urban scenario, For FR2 23 dBm for 100 MHz Indoor scenario. Note: no PSD constraint for uplink | 18.4061 | 18.4061 | 18.4061
(3c) bandwidth used for the evaluated channel (Hz) Note: (3c) is identical to the number of PRBs assigned to the channel evaluated. for uplink, (3a) = (3c) if FDM is not used to multiplex differerent channels | 2880000 | 2880000 | 2880000
(3bis) Total transmit power for occupied bandwidth = (3b) + 10 log ( (3c) / 1000000 ) (dBm) | 23 | 26 | 29
(4) total antenna gain at antenna gain component 3 & antenna gain component 4 of transmitter = (4a) - (4b) (dB) | 0 | 0 | 0
(4a) antenna gain at antenna gain component 3 & antenna gain component 4 of transmitter = (4c) + 10 log ( (1) / (2) ) (dB) for downlink, and = (4c) + 10 log ( (1) / (2a) ) (dB) for uplink | 0 | 0 | 0
(4b) antenna gain correction factor at antenna gain component 3 & antenna gain component 4 of transmitter (dB) Note: delta2 for downlink and delta3 for uplink (note may be removed in the final version of this spreadsheet) | 0 | 0 | 0
(4c) gain of antenna element (dBi) | 0 | 0 | 0
(5) total antennna gain at antenna gain component 2 of transmitter = (5a) - (5b) (dB) Note: zero for uplink | 0 | 0 | 0
(5a) antenna gain at antenna gain component 2 of transmitter = 10 log( (2)/(2a)) (dB) Note: zero for uplink | 0 | 0 | 0
(5b) antena gain correction factor at antenna gain component 2 of transmitter (dB) Note: delta1 for downlink (note may be removed in the final version of this spreadsheet) Note: zero for uplink | 0 | 0 | 0
(8) Cable, connector, combiner, body losses, etc. (enumerate sources) (dB) (feeder loss must be included for and only for downlink) | 0 | 0 | 0
(9) EIRP = (3bis) + (4) + (5) – (8) dBm | 23 | 26 | 29
Receiver
(10) Number of receive antenna elements Note: this row corresponds M used in the figure of antenna gain modeling (note may be removed in the final version of this spreadsheet) | 64 | 64 | 64
(10a) Number of receive [(receive TxRUs) or (modelled receive chains)] Note: this row corresponds N used in the figure of antenna gain modeling for uplink(note may be removed in the final version of this spreadsheet) this row is void (empty) for downlink | 2 | 2 | 2
(10b) Number of receive chains modelled in LLS Note: this row corresponds k used in the figure of antenna gain modeling (note may be removed in the final version of this spreadsheet) | 2 | 2 | 2
(11) total antenna gain at antenna gain component 3 & antenna gain component 4 of receiver = (11a) - (11b) (dB) | 10.0515 | 10.0515 | 10.0515
(11a) antenna gain at antenna gain component 3 & antenna gain component 4 of receiver = (11c) + 10 log ( (10)/(10a) ) (dB) for uplink = (11c) + 10 log ( (10)/(10b) ) (dB) for downlink | 23.0515 | 23.0515 | 23.0515
(11b) antena gain correction factor at antenna gain component 3 & antenna gain component 4 of receiver (dB) Note: delta2 for uplink, and delta3 for donwlink (note may be removed in the final version of this spreadsheet) | 13 | 13 | 13
(11c) gain of antenna element (dBi) | 8 | 8 | 8
(11bis) total antenna gain at antenna gain component 2 of receiver = (11bis-a) - (11bis-b) (dB) Note: zero for downlink | 0 | 0 | 0
(11bis-a) antenna gain at antenna gain component 2 of receiver = 10 log( (10a)/(10b)) (dB) Note: zero for donwlink | 0 | 0 | 0
(11bis-b) antena gain correction factor at antenna gain component 2 of receiver (dB) Note: delta1 for uplink (note may be removed in the final version of this spreadsheet) Note: zero for downlink | 0 | 0 | 0
(12) Cable, connector, combiner, body losses, etc. (enumerate sources) (dB) (feeder loss must be included for and only for uplink) | 3 | 3 | 3
(13) Receiver noise figure (dB) | 5 | 5 | 5
(14) Thermal noise density (dBm/Hz) | -174 | -174 | -174
(15) Receiver interference density (dBm/Hz) | -174 | -174 | -174
(16) Total noise plus interference density = 10 log (10^(( (13) + (14))/10) + 10^((15)/10)) (dBm/Hz) | -167.8067 | -167.8067 | -167.8067
(18) Effective noise power = (16) + 10 log((3c)) (dBm) | -103.2128 | -103.2128 | -103.2128
(19) Required SNR (dB) | -13.5 | -13.5 | -13.5
(20) Receiver implementation margin (dB) | 2 | 2 | 2
(21) H-ARQ gain (dB) Note: Only applicable if HARQ is not considered in LLS | 0 | 0 | 0
(22) Receiver sensitivity = (18) + (19) + (20) – (21) (dBm) | -114.7128 | -114.7128 | -114.7128
(22bis) MCL = (3bis) - (22) + (5) + (11bis) (dB) | 137.7128 | 140.7128 | 143.7128
(23) Hardware link budget, a.k.a MIL = (9) + (11) + (11bis) − (12) − (22) (dB) Note: MIL can also be derived by (22bis) + (4) – (8) + (11) − (12) | 144.7643 | 147.7643 | 150.7643
Calculation of available pathloss
(25) Shadow fading margin (function of the cell area reliability and lognormal shadow fading std deviation ) (dB) | 9.87 | 9.87 | 9.87
(26) BS selection/macro-diversity gain (dB) | 0 | 0 | 0
(27) Penetration margin (dB) | 0 | 0 | 0
(28) Other gains (dB) (if any please specify) | 0 | 0 | 0
(29) Available path loss = (23) – (25) + (26) – (27) + (28) (dB) | 134.8943 | 137.8943 | 140.8943
Range/coverage efficiency calculation
(30) Maximum range (based on (29) and according to the system configuration section of the link budget) (m) | 7983.6243 | 9488.5796 | 11277.2185
(31) ISD | 13827.6372 | 16434.2199 | 19532.1425

## eMBB-RMa-LOS-QPSK
Senarios for evaluation
Scenarios List of FR1 scenarios - Urban 4 GHz TDD - Urban 2.6 GHz TDD - Rural 4 GHz TDD - Rural 2.6 GHz TDD - Rural 2 GHz FDD - Rural 700 MHz FDD - Rural with long distance 700 MHz FDD - Rural with long distance 4 GHz TDD List of FR2 scenarios - Indoor 28 GHz TDD - Urban 28 GHz TDD - Suburban 28 GHz TDD | Rural with long distance 4 GHz TDD
System configuration (FL note: Some row may be moved to another tabs)
Carrier frequency (GHz) | 4
BS antenna heights (m) | 35
UT antenna heights (m) | 1.5
Cell area reliability (%) | 90
Lognormal shadow fading std deviation (dB) | 6
Pathloss model(3) (select from LoS or NLoS) | Rural: LoS O2O
UE speed (km/h) | Rural: 3km/h
Channel for evaluation | - PUSCH for eMBB:
UL-DL configuration for TDD | FR1: - DDDSU (S: 10D:2G:2U) only for 4GHz
Subcarrier Spacing | FR1: 30kHz
Channel model for link level simulation | FR1: TDL-D for LOS
Frequency hopping (may not be neceessary to list because this is to obtain required SINR by LLS) | FR1: - w/o frequency hopping for PUSCH
number of PRBs, TBS and MCS | FR1 eMBB PUSCH: PRB : 4 TBS : 288 MCS: 3, 6.1.3.1-1,q=2
BWP size | 100MHz
DMRS configuration (may not be neceessary to list because this is to obtain required SINR by LLS) | FR1 PUSCH: - PUSCH mapping Type A and DMRS position are {2,11} symbols - For 3km/h: Type I, 2 DMRS symbol, no multiplexing with data.
Waveform (may not be neceessary to list because this is to obtain required SINR by LLS) | FR1 PUSCH: - DFT-s-OFDM,
Repetition | FR1 PUSCH: - For eMBB, - w/o repetition as baseline,
HARQ configuration | Without HARQ
Latency requirements for voice
PUCCH format type
Tx Diversity
Target error rate (BLER, miss detection, false alarm, etc.) | w/o HARQ, 10% iBLER
Number of SSB for broadcast PDCCH of Msg.2 PDCCH of Msg 2
PRACH format
Number of SSB
Correlation for TxRU at BS | low correlation
Description on how the value in antenna gain correction factor in (4b) is derived | N/A
Description on how the value in antenna gain correction factor in (5b) is derived | N/A
Description on how the value in antenna gain correction factor in (11b) is derived | Antenna gain at 60 degree away from boresight in azimuth and 10 degree away from boresight in elevation
Description on how the value in antenna gain correction factor in (11bis-b) is derived | N/A
Description on how the value in (8) is derived | Taken from IMT-2020
Description on how the value in (12) is derived | Taken from IMT-2020
Other parameters Note: In this spreadsheet, dedicated rows are prepared for the parameters that clearly allow optional values. For other parameters, please use this row to report the values used for the evaluation.
Transmitter
(1) Number of transmit antenna elements. Note: this row corresponds M used in the figure of antenna gain modeling (note may be removed in the final version of this spreadsheet) | 1
(2) Number of ([transmit TxRUs) or (modelled transmit chains)] Note: this row corresponds N used in the figure of antenna gain modeling for downlink(note may be removed in the final version of this spreadsheet) this row is void (left empty) for uplink | 1
(2a) Number of transmit chains modelled in LLS Note: this row corresponds k used in the figure of antenna gain modeling (notes may be removed in the final version of this spreadsheet) | 1
(3) Total transmit power (dBm) Note: total transmit power for system bandwidth | 23
(3a) System bandwidth for downlink, or occupied bandwidth for uplink (Hz) | 1440000
(3b) Power Spectrum Density = (3) - 10 log( (3a) / 1000000 ) (dBm/MHz) Note: For FR1 downlink, (3b) should satisfy the following: For 4GHz frequency, 24 and 33 For 2.6 GHz frequency, 33 For 700MH and 2GHz frequency, 36 Note: For FR2 downlink, the following should be satisfied: For FR2 40 dBm for 100 MHz Urban scenario, For FR2 23 dBm for 100 MHz Indoor scenario. Note: no PSD constraint for uplink | 21.4164
(3c) bandwidth used for the evaluated channel (Hz) Note: (3c) is identical to the number of PRBs assigned to the channel evaluated. for uplink, (3a) = (3c) if FDM is not used to multiplex differerent channels | 1440000
(3bis) Total transmit power for occupied bandwidth = (3b) + 10 log ( (3c) / 1000000 ) (dBm) | 23
(4) total antenna gain at antenna gain component 3 & antenna gain component 4 of transmitter = (4a) - (4b) (dB) | 0
(4a) antenna gain at antenna gain component 3 & antenna gain component 4 of transmitter = (4c) + 10 log ( (1) / (2) ) (dB) for downlink, and = (4c) + 10 log ( (1) / (2a) ) (dB) for uplink | 0
(4b) antenna gain correction factor at antenna gain component 3 & antenna gain component 4 of transmitter (dB) Note: delta2 for downlink and delta3 for uplink (note may be removed in the final version of this spreadsheet) | 0
(4c) gain of antenna element (dBi) | 0
(5) total antennna gain at antenna gain component 2 of transmitter = (5a) - (5b) (dB) Note: zero for uplink | 0
(5a) antenna gain at antenna gain component 2 of transmitter = 10 log( (2)/(2a)) (dB) Note: zero for uplink | 0
(5b) antena gain correction factor at antenna gain component 2 of transmitter (dB) Note: delta1 for downlink (note may be removed in the final version of this spreadsheet) Note: zero for uplink | 0
(8) Cable, connector, combiner, body losses, etc. (enumerate sources) (dB) (feeder loss must be included for and only for downlink) | 0
(9) EIRP = (3bis) + (4) + (5) – (8) dBm | 23
Receiver
(10) Number of receive antenna elements Note: this row corresponds M used in the figure of antenna gain modeling (note may be removed in the final version of this spreadsheet) | 64
(10a) Number of receive [(receive TxRUs) or (modelled receive chains)] Note: this row corresponds N used in the figure of antenna gain modeling for uplink(note may be removed in the final version of this spreadsheet) this row is void (empty) for downlink | 2
(10b) Number of receive chains modelled in LLS Note: this row corresponds k used in the figure of antenna gain modeling (note may be removed in the final version of this spreadsheet) | 2
(11) total antenna gain at antenna gain component 3 & antenna gain component 4 of receiver = (11a) - (11b) (dB) | 10.0515
(11a) antenna gain at antenna gain component 3 & antenna gain component 4 of receiver = (11c) + 10 log ( (10)/(10a) ) (dB) for uplink = (11c) + 10 log ( (10)/(10b) ) (dB) for downlink | 23.0515
(11b) antena gain correction factor at antenna gain component 3 & antenna gain component 4 of receiver (dB) Note: delta2 for uplink, and delta3 for donwlink (note may be removed in the final version of this spreadsheet) | 13
(11c) gain of antenna element (dBi) | 8
(11bis) total antenna gain at antenna gain component 2 of receiver = (11bis-a) - (11bis-b) (dB) Note: zero for downlink | 0
(11bis-a) antenna gain at antenna gain component 2 of receiver = 10 log( (10a)/(10b)) (dB) Note: zero for donwlink | 0
(11bis-b) antena gain correction factor at antenna gain component 2 of receiver (dB) Note: delta1 for uplink (note may be removed in the final version of this spreadsheet) Note: zero for downlink | 0
(12) Cable, connector, combiner, body losses, etc. (enumerate sources) (dB) (feeder loss must be included for and only for uplink) | 3
(13) Receiver noise figure (dB) | 5
(14) Thermal noise density (dBm/Hz) | -174
(15) Receiver interference density (dBm/Hz) | -174
(16) Total noise plus interference density = 10 log (10^(( (13) + (14))/10) + 10^((15)/10)) (dBm/Hz) | -167.8067
(18) Effective noise power = (16) + 10 log((3c)) (dBm) | -106.2231
(19) Required SNR (dB) | -2.31
(20) Receiver implementation margin (dB) | 2
(21) H-ARQ gain (dB) Note: Only applicable if HARQ is not considered in LLS | 0
(22) Receiver sensitivity = (18) + (19) + (20) – (21) (dBm) | -106.5331
(22bis) MCL = (3bis) - (22) + (5) + (11bis) (dB) | 129.5331
(23) Hardware link budget, a.k.a MIL = (9) + (11) + (11bis) − (12) − (22) (dB) Note: MIL can also be derived by (22bis) + (4) – (8) + (11) − (12) | 136.5846
Calculation of available pathloss
(25) Shadow fading margin (function of the cell area reliability and lognormal shadow fading std deviation ) (dB) | 9.87
(26) BS selection/macro-diversity gain (dB) | 0
(27) Penetration margin (dB) | 0
(28) Other gains (dB) (if any please specify) | 0
(29) Available path loss = (23) – (25) + (26) – (27) + (28) (dB) | 126.7146
Range/coverage efficiency calculation
(30) Maximum range (based on (29) and according to the system configuration section of the link budget) (m) | 4985.4183
(31) ISD | 8634.7446

## eMBB-RMa-LOS-pi2BPSK
Senarios for evaluation
Scenarios List of FR1 scenarios - Urban 4 GHz TDD - Urban 2.6 GHz TDD - Rural 4 GHz TDD - Rural 2.6 GHz TDD - Rural 2 GHz FDD - Rural 700 MHz FDD - Rural with long distance 700 MHz FDD - Rural with long distance 4 GHz TDD List of FR2 scenarios - Indoor 28 GHz TDD - Urban 28 GHz TDD - Suburban 28 GHz TDD | Rural with long distance 4 GHz TDD | Rural with long distance 4 GHz TDD | Rural with long distance 4 GHz TDD
System configuration (FL note: Some row may be moved to another tabs)
Carrier frequency (GHz) | 4 | 4 | 4
BS antenna heights (m) | 35 | 35 | 35
UT antenna heights (m) | 1.5 | 1.5 | 1.5
Cell area reliability (%) | 90 | 90 | 90
Lognormal shadow fading std deviation (dB) | 6 | 6 | 6
Pathloss model(3) (select from LoS or NLoS) | Rural: LoS, O2O | Rural: LoS, O2O | Rural: LoS, O2O
UE speed (km/h) | Rural: 3km/h | Rural: 3km/h | Rural: 3km/h
Channel for evaluation | - PUSCH for eMBB: | - PUSCH for eMBB: | - PUSCH for eMBB:
UL-DL configuration for TDD | FR1: - DDDSU (S: 10D:2G:2U) only for 4GHz | FR1: - DDDSU (S: 10D:2G:2U) only for 4GHz | FR1: - DDDSU (S: 10D:2G:2U) only for 4GHz
Subcarrier Spacing | FR1: 30kHz | FR1: 30kHz | FR1: 30kHz
Channel model for link level simulation | FR1: TDL-D for LOS | FR1: TDL-D for LOS | FR1: TDL-D for LOS
Frequency hopping (may not be neceessary to list because this is to obtain required SINR by LLS) | FR1: - w/o frequency hopping for PUSCH | FR1: - w/o frequency hopping for PUSCH | FR1: - w/o frequency hopping for PUSCH
number of PRBs, TBS and MCS | FR1 eMBB PUSCH: PRB : 6 TBS : 272 MCS: 1, table 6.1.3.1-1,q = 1 | FR1 eMBB PUSCH: PRB : 6 TBS : 272 MCS: 1, table 6.1.3.1-1,q = 1 | FR1 eMBB PUSCH: PRB : 6 TBS : 272 MCS: 1, table 6.1.3.1-1,q = 1
BWP size | 100MHz | 100MHz | 100MHz
DMRS configuration (may not be neceessary to list because this is to obtain required SINR by LLS) | FR1 PUSCH: - PUSCH mapping Type A and DMRS position are {2,11} symbols - For 3km/h: Type I, 2 DMRS symbol, no multiplexing with data. | FR1 PUSCH: - PUSCH mapping Type A and DMRS position are {2,11} symbols - For 3km/h: Type I, 2 DMRS symbol, no multiplexing with data. | FR1 PUSCH: - PUSCH mapping Type A and DMRS position are {2,11} symbols - For 3km/h: Type I, 2 DMRS symbol, no multiplexing with data.
Waveform (may not be neceessary to list because this is to obtain required SINR by LLS) | FR1 PUSCH: - DFT-s-OFDM, | FR1 PUSCH: - DFT-s-OFDM, | FR1 PUSCH: - DFT-s-OFDM,
Repetition | FR1 PUSCH: - For eMBB, - w/o repetition as baseline, | FR1 PUSCH: - For eMBB, - w/o repetition as baseline, | FR1 PUSCH: - For eMBB, - w/o repetition as baseline,
HARQ configuration | Without HARQ | Without HARQ | Without HARQ
Latency requirements for voice
PUCCH format type
Tx Diversity
Target error rate (BLER, miss detection, false alarm, etc.) | w/o HARQ, 10% iBLER | w/o HARQ, 10% iBLER | w/o HARQ, 10% iBLER
Number of SSB for broadcast PDCCH of Msg.2 PDCCH of Msg 2
PRACH format
Number of SSB
Correlation for TxRU at BS | low correlation | low correlation | low correlation
Description on how the value in antenna gain correction factor in (4b) is derived | N/A | N/A | N/A
Description on how the value in antenna gain correction factor in (5b) is derived | N/A | N/A | N/A
Description on how the value in antenna gain correction factor in (11b) is derived | Antenna gain at 60 degree away from boresight in azimuth and 10 degree away from boresight in elevation | Antenna gain at 60 degree away from boresight in azimuth and 10 degree away from boresight in elevation | Antenna gain at 60 degree away from boresight in azimuth and 10 degree away from boresight in elevation
Description on how the value in antenna gain correction factor in (11bis-b) is derived | N/A | N/A | N/A
Description on how the value in (8) is derived | Taken from IMT-2020 | Taken from IMT-2020 | Taken from IMT-2020
Description on how the value in (12) is derived | Taken from IMT-2020 | Taken from IMT-2020 | Taken from IMT-2020
Other parameters Note: In this spreadsheet, dedicated rows are prepared for the parameters that clearly allow optional values. For other parameters, please use this row to report the values used for the evaluation.
Transmitter
(1) Number of transmit antenna elements. Note: this row corresponds M used in the figure of antenna gain modeling (note may be removed in the final version of this spreadsheet) | 1 | 1 | 1
(2) Number of ([transmit TxRUs) or (modelled transmit chains)] Note: this row corresponds N used in the figure of antenna gain modeling for downlink(note may be removed in the final version of this spreadsheet) this row is void (left empty) for uplink | 1 | 1 | 1
(2a) Number of transmit chains modelled in LLS Note: this row corresponds k used in the figure of antenna gain modeling (notes may be removed in the final version of this spreadsheet) | 1 | 1 | 1
(3) Total transmit power (dBm) Note: total transmit power for system bandwidth | 23 | 26 | 29
(3a) System bandwidth for downlink, or occupied bandwidth for uplink (Hz) | 2160000 | 2160000 | 2160000
(3b) Power Spectrum Density = (3) - 10 log( (3a) / 1000000 ) (dBm/MHz) Note: For FR1 downlink, (3b) should satisfy the following: For 4GHz frequency, 24 and 33 For 2.6 GHz frequency, 33 For 700MH and 2GHz frequency, 36 Note: For FR2 downlink, the following should be satisfied: For FR2 40 dBm for 100 MHz Urban scenario, For FR2 23 dBm for 100 MHz Indoor scenario. Note: no PSD constraint for uplink | 19.6555 | 19.6555 | 19.6555
(3c) bandwidth used for the evaluated channel (Hz) Note: (3c) is identical to the number of PRBs assigned to the channel evaluated. for uplink, (3a) = (3c) if FDM is not used to multiplex differerent channels | 2160000 | 2160000 | 2160000
(3bis) Total transmit power for occupied bandwidth = (3b) + 10 log ( (3c) / 1000000 ) (dBm) | 23 | 26 | 29
(4) total antenna gain at antenna gain component 3 & antenna gain component 4 of transmitter = (4a) - (4b) (dB) | 0 | 0 | 0
(4a) antenna gain at antenna gain component 3 & antenna gain component 4 of transmitter = (4c) + 10 log ( (1) / (2) ) (dB) for downlink, and = (4c) + 10 log ( (1) / (2a) ) (dB) for uplink | 0 | 0 | 0
(4b) antenna gain correction factor at antenna gain component 3 & antenna gain component 4 of transmitter (dB) Note: delta2 for downlink and delta3 for uplink (note may be removed in the final version of this spreadsheet) | 0 | 0 | 0
(4c) gain of antenna element (dBi) | 0 | 0 | 0
(5) total antennna gain at antenna gain component 2 of transmitter = (5a) - (5b) (dB) Note: zero for uplink | 0 | 0 | 0
(5a) antenna gain at antenna gain component 2 of transmitter = 10 log( (2)/(2a)) (dB) Note: zero for uplink | 0 | 0 | 0
(5b) antena gain correction factor at antenna gain component 2 of transmitter (dB) Note: delta1 for downlink (note may be removed in the final version of this spreadsheet) Note: zero for uplink | 0 | 0 | 0
(8) Cable, connector, combiner, body losses, etc. (enumerate sources) (dB) (feeder loss must be included for and only for downlink) | 0 | 0 | 0
(9) EIRP = (3bis) + (4) + (5) – (8) dBm | 23 | 26 | 29
Receiver
(10) Number of receive antenna elements Note: this row corresponds M used in the figure of antenna gain modeling (note may be removed in the final version of this spreadsheet) | 64 | 64 | 64
(10a) Number of receive [(receive TxRUs) or (modelled receive chains)] Note: this row corresponds N used in the figure of antenna gain modeling for uplink(note may be removed in the final version of this spreadsheet) this row is void (empty) for downlink | 2 | 2 | 2
(10b) Number of receive chains modelled in LLS Note: this row corresponds k used in the figure of antenna gain modeling (note may be removed in the final version of this spreadsheet) | 2 | 2 | 2
(11) total antenna gain at antenna gain component 3 & antenna gain component 4 of receiver = (11a) - (11b) (dB) | 10.0515 | 10.0515 | 10.0515
(11a) antenna gain at antenna gain component 3 & antenna gain component 4 of receiver = (11c) + 10 log ( (10)/(10a) ) (dB) for uplink = (11c) + 10 log ( (10)/(10b) ) (dB) for downlink | 23.0515 | 23.0515 | 23.0515
(11b) antena gain correction factor at antenna gain component 3 & antenna gain component 4 of receiver (dB) Note: delta2 for uplink, and delta3 for donwlink (note may be removed in the final version of this spreadsheet) | 13 | 13 | 13
(11c) gain of antenna element (dBi) | 8 | 8 | 8
(11bis) total antenna gain at antenna gain component 2 of receiver = (11bis-a) - (11bis-b) (dB) Note: zero for downlink | 0 | 0 | 0
(11bis-a) antenna gain at antenna gain component 2 of receiver = 10 log( (10a)/(10b)) (dB) Note: zero for donwlink | 0 | 0 | 0
(11bis-b) antena gain correction factor at antenna gain component 2 of receiver (dB) Note: delta1 for uplink (note may be removed in the final version of this spreadsheet) Note: zero for downlink | 0 | 0 | 0
(12) Cable, connector, combiner, body losses, etc. (enumerate sources) (dB) (feeder loss must be included for and only for uplink) | 3 | 3 | 3
(13) Receiver noise figure (dB) | 5 | 5 | 5
(14) Thermal noise density (dBm/Hz) | -174 | -174 | -174
(15) Receiver interference density (dBm/Hz) | -174 | -174 | -174
(16) Total noise plus interference density = 10 log (10^(( (13) + (14))/10) + 10^((15)/10)) (dBm/Hz) | -167.8067 | -167.8067 | -167.8067
(18) Effective noise power = (16) + 10 log((3c)) (dBm) | -104.4622 | -104.4622 | -104.4622
(19) Required SNR (dB) | -5.95 | -5.95 | -5.95
(20) Receiver implementation margin (dB) | 2 | 2 | 2
(21) H-ARQ gain (dB) Note: Only applicable if HARQ is not considered in LLS | 0 | 0 | 0
(22) Receiver sensitivity = (18) + (19) + (20) – (21) (dBm) | -108.4122 | -108.4122 | -108.4122
(22bis) MCL = (3bis) - (22) + (5) + (11bis) (dB) | 131.4122 | 134.4122 | 137.4122
(23) Hardware link budget, a.k.a MIL = (9) + (11) + (11bis) − (12) − (22) (dB) Note: MIL can also be derived by (22bis) + (4) – (8) + (11) − (12) | 138.4637 | 141.4637 | 144.4637
Calculation of available pathloss
(25) Shadow fading margin (function of the cell area reliability and lognormal shadow fading std deviation ) (dB) | 9.87 | 9.87 | 9.87
(26) BS selection/macro-diversity gain (dB) | 0 | 0 | 0
(27) Penetration margin (dB) | 0 | 0 | 0
(28) Other gains (dB) (if any please specify) | 0 | 0 | 0
(29) Available path loss = (23) – (25) + (26) – (27) + (28) (dB) | 128.5937 | 131.5937 | 134.5937
Range/coverage efficiency calculation
(30) Maximum range (based on (29) and according to the system configuration section of the link budget) (m) | 5554.957 | 6602.1138 | 7846.6565
(31) ISD | 9621.1855 | 11434.8611 | 13590.409