## Urban 4GHz TDD
System configuraiton | eMBB PUSCH |  | VoIP PUSCH |  | PUCCH |  |  | eMBB PDSCH |  | PDCCH | Msg.3 PUSCH
Carrier frequency (GHz) | -7.9 | 4 GHz | 4 GHz | 4 GHz | 4 GHz | 4 GHz | 4 GHz | 4 GHz | 4 GHz | 4 GHz | 4 GHz
BS antenna heights (m)
UT antenna heights (m)
Cell area reliability (%)
Lognormal shadow fading std deviation (dB) | 7 | 7 | 7 | 7 | 7 | 7 | 7 | 7 | 7 | 7 | 7
Pathloss model (select from LOS or NLOS) | NLOS | NLOS | NLOS | NLOS | NLOS | NLOS | NLOS | NLOS | NLOS | NLOS | NLOS
UE speed (km/h) | 3 km/h | 3 km/h | 3 km/h | 3 km/h | 3 km/h | 3 km/h | 3 km/h | 3 km/h | 3 km/h | 3 km/h | 3 km/h
Channel for evaluation | PUSCH | PUSCH | PUSCH | PUSCH | PUCCH | PUCCH | PUCCH | PDSCH | PDSCH | PDCCH | Msg.3
UL-DL configuration for TDD | DDDSU (S: 10D:2G:2U) | DDDSUDDSUU (S: 10D:2G:2U) | DDDSU (S: 10D:2G:2U) | DDDSUDDSUU (S: 10D:2G:2U) |  |  |  | DDDSU (S: 10D:2G:2U) | DDDSUDDSUU (S: 10D:2G:2U) |  | DDDSU (S: 10D:2G:2U)
Subcarrier spacing | 30 kHz | 30 kHz | 30 kHz | 30 kHz | 30 kHz | 30 kHz | 30 kHz | 30 kHz | 30 kHz | 30 kHz | 30 kHz
Channel model for link level simulation | TDL-C, 300 ns | TDL-C, 300 ns | TDL-C, 300 ns | TDL-C, 300 ns | TDL-C, 300 ns | TDL-C, 300 ns | TDL-C, 300 ns | TDL-C, 300 ns | TDL-C, 300 ns | TDL-C, 300 ns | TDL-C, 300 ns
Frequency hopping | Disabled | Disabled | Disabled | Disabled | Enabled | Enabled | Enabled |  |  |  | Enabled
Number of PRBs, TBS and MCS | 30 PRBs, MCS4 | 30 PRBs, MCS2 | 4 PRBs, MCS4 | 4 PRBs, MCS4 | 1 PRB | 1 PRB | 1 PRB | 155 PRBs, MCS3 | 155 PRBs, MCS4 | 48 PRBs | 2 PRBs, MCS0
BWP size | 100 MHz | 100 MHz | 100 MHz | 100 MHz | 100 MHz | 100 MHz | 100 MHz | 100 MHz | 100 MHz | 100 MHz | 100 MHz
DMRS configuration | Type 1 2 DMRS symbols no multiplexing with data | Type 1 2 DMRS symbols no multiplexing with data | Type 1 2 DMRS symbols no multiplexing with data | Type 1 2 DMRS symbols no multiplexing with data | - | 2 DMRS symbols per hop | 2 DMRS symbols per hop | Type 1 2 DMRS symbols no multiplexing with data | Type 1 2 DMRS symbols no multiplexing with data | - | 2 DMRS symbols per hop
Waveform | DFT-s-OFDM | DFT-s-OFDM | DFT-s-OFDM | DFT-s-OFDM | - | - | - | CP-OFDM | CP-OFDM | CP-OFDM | DFT-s-OFDM
Repetition | w/o repetition | w/o repetition | w/o repetition | w/o repetition | w/o repetition | w/o repetition | w/o repetition | w/o repetition | w/o repetition | - | w/o repetition
HARQ configuration | w/o HARQ | w/o HARQ | w/ HARQ Max. No. of reTx = 8 | w/ HARQ Max. No. of reTx = 8 | - | - | - | w/o HARQ | w/o HARQ | - | w/o HARQ
Latency requirements for voice | - | - | 50 ms | 50 ms | - | - | - | - | - | - | -
PUCCH format type | - | - | - | - | Format 1 | Format 3 (11 bits) | Format 3 (22 bits) | - | - | - | -
Tx diversity | - | - | - | - | - | - | - | - | - | REG-bundle with cycle | -
Target error rate (BLER, miss detection, false alarm, etc.) | 10% iBLER | 10% iBLER | 2% rBLER | 2% rBLER | 1% DTX to ACK 0.1% NACK to ACK 1% ACK missed detection | 1% BLER | 1% BLER | 10% iBLER | 10% iBLER | 1% BLER | 10% iBLER
PRACH format | - | - | - | - | - | - | - | - | - | - | -
Number of SSB | - | - | - | - | - | - | - | - | - | - | -
Correlation for TxRU at BS
Description on how the value in antenna gain correction factor in (4b) is derived
Description on how the value in antenna gain correction factor in (5b) is derived
Description on how the value in antenna gain correction factor in (11b) is derived
Description on how the value in antenna gain correction factor in (11bis-b) is deribed
Description on how the value in (8) is deribed
Description on how the value in (12) is deribed
Other parameters Note: In this spreadsheet, dedicated rows are prepared for the parameters that clearly allow optional values. For other parameters, please use this row to report the values used for the evaluation.
Transmitter
(1) Number of transmit antenna elements | 1 | 1 | 1 | 1 | 1 | 1 | 1 | 192 | 192 | 192 | 1
(2) Number of ([transmit TxRUs) or (modelled transmit chains)] Note: This row is void (left empty) for uplink. | - | - | - | - | - | - | - | 64 | 64 | 64 | -
(2a) Number of transmit chains modelled in LLS | 1 | 1 | 1 | 1 | 1 | 1 | 1 | 4 | 4 | 4 | 1
(3) Total transmit power (dBm) Note: Total transmit power for system bandwidth | 23 | 23 | 23 | 23 | 23 | 23 | 23 | 44 | 44 | 44 | 23
(3a) System bandwidth for downlink, or occupied bandwidth for uplink (Hz) | 10800000 | 10800000 | 1440000 | 1440000 | 360000 | 360000 | 360000 | 100000000 | 100000000 | 100000000 | 720000
(3b) Power Spectrum Density = (3) - 10 log( (3a) / 1000000 ) (dBm/MHz) Note: For FR1 downlink, (3b) should satisfy the following: For 4GHz frequency, 24 and 33 For 2.6 GHz frequency, 33 For 700MH and 2GHz frequency, 36 Note: For FR2 downlink, the following should be satisfied: 40 dBm for 100 MHz Urban scenario, 23 dBm for 100 MHz Indoor scenario. Note: no PSD constraint for uplink | 12.6658 | 12.6658 | 21.4164 | 21.4164 | 27.437 | 27.437 | 27.437 | 24 | 24 | 24 | 24.4267
(3c) bandwidth used for the evaluated channel (Hz) Note: (3c) is identical to the number of PRBs assigned to the channel evaluated. For uplink, (3a) = (3c) | 10800000 | 10800000 | 1440000 | 1440000 | 360000 | 360000 | 360000 | 55800000 | 55800000 | 17280000 | 720000
(3bis) Total transmit power for occupied bandwidth = (3b) + 10 log ( (3c) / 1000000 ) (dBm) | 23 | 23 | 23 | 23 | 23 | 23 | 23 | 41.4663 | 41.4663 | 36.3754 | 23
(4) total antenna gain at antenna gain component 3 & antenna gain component 4 of transmitter = (4a) - (4b) (dB) | 0 | 0 | 0 | 0 | 0 | 0 | 0 | 12.7712 | 12.7712 | 12.7712 | 0
(4a) antenna gain at antenna gain component 3 & antenna gain component 4 of transmitter = (4c) + 10 log ( (1) / (2) ) (dB) for downlink, and = (4c) + 10 log ( (1) / (2a) ) (dB) for uplink | 0 | 0 | 0 | 0 | 0 | 0 | 0 | 12.7712 | 12.7712 | 12.7712 | 0
(4b) antenna gain correction factor at antenna gain component 3 & antenna gain component 4 of transmitter (dB) | 0 | 0 | 0 | 0 | 0 | 0 | 0 | 0 | 0 | 0 | 0
(4c) gain of antenna element (dBi) | 0 | 0 | 0 | 0 | 0 | 0 | 0 | 8 | 8 | 8 | 0
(5) total antennna gain at antenna gain component 2 of transmitter = (5a) - (5b) (dB) Note: zero for uplink | 0 | 0 | 0 | 0 | 0 | 0 | 0 | 12.0412 | 12.0412 | 12.0412 | 0
(5a) antenna gain at antenna gain component 2 of transmitter = 10 log( (2)/(2a)) (dB) Note: zero for uplink | 0 | 0 | 0 | 0 | 0 | 0 | 0 | 12.0412 | 12.0412 | 12.0412 | 0
(5b) antena gain correction factor at antenna gain component 2 of transmitter (dB) Note: zero for uplink | 0 | 0 | 0 | 0 | 0 | 0 | 0 | 0 | 0 | 0 | 0
(8) Cable, connector, combiner, body losses, etc. (enumerate sources) (dB) (feeder loss must be included for and only for downlink) | 1 | 1 | 1 | 1 | 1 | 1 | 1 | 3 | 3 | 3 | 1
(9) EIRP = (3bis) + (4) + (5) – (8) dBm | 22 | 22 | 22 | 22 | 22 | 22 | 22 | 63.2788 | 63.2788 | 58.1878 | 22
Receiver
(10) Number of receive antenna elements | 192 | 192 | 192 | 192 | 192 | 192 | 192 | 4 | 4 | 4 | 192
(10a) Number of receive [(receive TxRUs) or (modelled receive chains)] Note: This row is void (empty) for downlink. | 64 | 64 | 64 | 64 | 64 | 64 | 64 | - | - | - | 64
(10b) Number of receive chains modelled in LLS | 4 | 4 | 4 | 4 | 4 | 4 | 4 | 4 | 4 | 4 | 4
(11) total antenna gain at antenna gain component 3 & antenna gain component 4 of receiver = (11a) - (11b) (dB) | 12.7712 | 12.7712 | 12.7712 | 12.7712 | 12.7712 | 12.7712 | 12.7712 | 0 | 0 | 0 | 12.7712
(11a) antenna gain at antenna gain component 3 & antenna gain component 4 of receiver = (11c) + 10 log ( (10)/(10a) ) (dB) for uplink = (11c) + 10 log ( (10)/(10b) ) (dB) for downlink | 12.7712 | 12.7712 | 12.7712 | 12.7712 | 12.7712 | 12.7712 | 12.7712 | 0 | 0 | 0 | 12.7712
(11b) antena gain correction factor at antenna gain component 3 & antenna gain component 4 of receiver (dB) | 0 | 0 | 0 | 0 | 0 | 0 | 0 | 0 | 0 | 0 | 0
(11c) gain of antenna element (dBi) | 8 | 8 | 8 | 8 | 8 | 8 | 8 | 0 | 0 | 0 | 8
(11bis) total antenna gain at antenna gain component 2 of receiver = (11bis-a) - (11bis-b) (dB) Note: zero for downlink | 12.0412 | 12.0412 | 12.0412 | 12.0412 | 12.0412 | 12.0412 | 12.0412 | 0 | 0 | 0 | 12.0412
(11bis-a) antenna gain at antenna gain component 2 of receiver = 10 log( (10a)/(10b)) (dB) Note: zero for donwlink | 12.0412 | 12.0412 | 12.0412 | 12.0412 | 12.0412 | 12.0412 | 12.0412 | 0 | 0 | 0 | 12.0412
(11bis-b) antena gain correction factor at antenna gain component 2 of receiver (dB) Note: zero for downlink | 0 | 0 | 0 | 0 | 0 | 0 | 0 | 0 | 0 | 0 | 0
(12) Cable, connector, combiner, body losses, etc. (enumerate sources) (dB) (feeder loss must be included for and only for uplink) | 3 | 3 | 3 | 3 | 3 | 3 | 3 | 1 | 1 | 1 | 3
(13) Receiver noise figure (dB) | 5 | 5 | 5 | 5 | 5 | 5 | 5 | 7 | 7 | 7 | 5
(14) Thermal noise density (dBm/Hz) | -174 | -174 | -174 | -174 | -174 | -174 | -174 | -174 | -174 | -174 | -174
(15) Receiver interference density (dBm/Hz) | -165.7 | -165.7 | -165.7 | -165.7 | -161.7 | -161.7 | -161.7 | -169.3 | -169.3 | -169.3 | -165.7
(16) Total noise plus interference density = 10 log (10^(( (13) + (14))/10) + 10^((15)/10)) (dBm/Hz) | -164.0335 | -164.0335 | -164.0335 | -164.0335 | -160.9584 | -160.9584 | -160.9584 | -164.9892 | -164.9892 | -164.9892 | -164.0335
(18) Effective noise power = (16) + 10 log((3c)) (dBm) | -93.6993 | -93.6993 | -102.4499 | -102.4499 | -105.3954 | -105.3954 | -105.3954 | -87.5228 | -87.5228 | -92.6138 | -105.4602
(19) Required SNR (dB) | -4.7 | -6.5 | -7.9 | -8.8 | -9.5 | -8 | -4.1 | -5.5 | -4.7 | -11.1 | -5.9
(20) Receiver implementation margin (dB) | 2 | 2 | 2 | 2 | 2 | 2 | 2 | 2 | 2 | 2 | 2
(21) H-ARQ gain (dB) Note: Only applicable if HARQ is not considered in LLS | 0.5 | 0.5 | 0 | 0 | 0 | 0 | 0 | 0.5 | 0.5 | 0 | 0.5
(22) Receiver sensitivity = (18) + (19) + (20) – (21) (dBm) | -96.8993 | -98.6993 | -108.3499 | -109.2499 | -112.8954 | -111.3954 | -107.4954 | -91.5228 | -90.7228 | -101.7138 | -109.8602
(22bis) MCL = (3bis) - (22) + (5) + (11bis) (dB) | 131.9405 | 133.7405 | 143.3911 | 144.2911 | 147.9366 | 146.4366 | 142.5366 | 145.0304 | 144.2304 | 150.1304 | 144.9014
(23) Hardware link budget, a.k.a MIL = (9) + (11) + (11bis) − (12) − (22) (dB) Note: MIL can also be derived by (22bis) + (4) – (8) + (11) − (12) | 140.7117 | 142.5117 | 152.1623 | 153.0623 | 156.7078 | 155.2078 | 151.3078 | 153.8016 | 153.0016 | 158.9016 | 153.6726
Calculation of available pathloss
(25) Shadow fading margin (function of the cell area reliability and lognormal shadow fading std deviation ) (dB) | 4.48 | 4.48 | 4.48 | 4.48 | 7.56 | 7.56 | 7.56 | 4.48 | 4.48 | 7.56 | 4.48
(26) BS selection/macro-diversity gain (dB) | 0 | 0 | 0 | 0 | 0 | 0 | 0 | 0 | 0 | 0 | 0
(27) Penetration margin (dB) | 26.25 | 26.25 | 26.25 | 26.25 | 26.25 | 26.25 | 26.25 | 26.25 | 26.25 | 26.25 | 26.25
(28) Other gains (dB) (if any please specify) | 0 | 0 | 0 | 0 | 0 | 0 | 0 | 0 | 0 | 0 | 0 | 0
(29) Available path loss = (23) – (25) + (26) – (27) + (28) (dB) | 109.9817 | 111.7817 | 121.4323 | 122.3323 | 122.8978 | 121.3978 | 117.4978 | 123.0716 | 122.2716 | 125.0916 | 122.9426
Range/coverage efficiency calculation
(30) Maximum range (based on (29) and according to the system configuration section of the link budget) (m)

## Rural Indoor 4GHz TDD
System configuraiton | eMBB PUSCH |  | VoIP PUSCH |  | PUCCH |  |  | eMBB PDSCH |  | PDCCH | Msg.3 PUSCH
Carrier frequency (GHz) | 4 GHz | 4 GHz | 4 GHz | 4 GHz | 4 GHz | 4 GHz | 4 GHz | 4 GHz | 4 GHz | 4 GHz | 4 GHz
BS antenna heights (m)
UT antenna heights (m)
Cell area reliability (%)
Lognormal shadow fading std deviation (dB) | 7 | 7 | 7 | 7 | 7 | 7 | 7 | 7 | 7 | 7 | 7
Pathloss model (select from LOS or NLOS) | NLOS | NLOS | NLOS | NLOS | NLOS | NLOS | NLOS | NLOS | NLOS | NLOS | NLOS
UE speed (km/h) | 3 km/h | 3 km/h | 3 km/h | 3 km/h | 3 km/h | 3 km/h | 3 km/h | 3 km/h | 3 km/h | 3 km/h | 3 km/h
Channel for evaluation | PUSCH | PUSCH | PUSCH | PUSCH | PUCCH | PUCCH | PUCCH | PDSCH | PDSCH | PDCCH | Msg.3
UL-DL configuration for TDD | DDDSU (S: 10D:2G:2U) | DDDSUDDSUU (S: 10D:2G:2U) | DDDSU (S: 10D:2G:2U) | DDDSUDDSUU (S: 10D:2G:2U) |  |  |  | DDDSU (S: 10D:2G:2U) | DDDSUDDSUU (S: 10D:2G:2U) |  | DDDSU (S: 10D:2G:2U)
Subcarrier spacing | 30 kHz | 30 kHz | 30 kHz | 30 kHz | 30 kHz | 30 kHz | 30 kHz | 30 kHz | 30 kHz | 30 kHz | 30 kHz
Channel model for link level simulation | TDL-C, 300 ns | TDL-C, 300 ns | TDL-C, 300 ns | TDL-C, 300 ns | TDL-C, 300 ns | TDL-C, 300 ns | TDL-C, 300 ns | TDL-C, 300 ns | TDL-C, 300 ns | TDL-C, 300 ns | TDL-C, 300 ns
Frequency hopping | Enabled | Enabled | Disabled | Disabled | Enabled | Enabled | Enabled |  |  |  | Enabled
Number of PRBs, TBS and MCS | 4 PRBs, MCS4 | 4 PRBs, MCS2 | 4 PRBs, MCS4 | 4 PRBs, MCS4 | 1 PRB | 1 PRB | 1 PRB | 16 PRBs, MCS3 | 16 PRBs, MCS4 | 48 PRBs | 2 PRBs, MCS0
BWP size | 100 MHz | 100 MHz | 100 MHz | 100 MHz | 100 MHz | 100 MHz | 100 MHz | 100 MHz | 100 MHz | 100 MHz | 100 MHz
DMRS configuration | Type 1 2 DMRS symbols per hop no multiplexing with data | Type 1 2 DMRS symbols per hop no multiplexing with data | Type 1 2 DMRS symbols no multiplexing with data | Type 1 2 DMRS symbols no multiplexing with data | - | 2 DMRS symbols per hop | 2 DMRS symbols per hop | Type 1 2 DMRS symbols no multiplexing with data | Type 1 2 DMRS symbols no multiplexing with data | - | 2 DMRS symbols per hop
Waveform | DFT-s-OFDM | DFT-s-OFDM | DFT-s-OFDM | DFT-s-OFDM | - | - | - | CP-OFDM | CP-OFDM | CP-OFDM | DFT-s-OFDM
Repetition | w/o repetition | w/o repetition | w/o repetition | w/o repetition | w/o repetition | w/o repetition | w/o repetition | w/o repetition | w/o repetition | - | w/o repetition
HARQ configuration | w/o HARQ | w/o HARQ | w/ HARQ Max. No. of rep = 8 | w/ HARQ Max. No. of rep = 8 | - | - | - | w/o HARQ | w/o HARQ | - | w/o HARQ
Latency requirements for voice | - | - | 50 ms | 50 ms | - | - | - | - | - | - | -
PUCCH format type | - | - | - | - | Format 1 | Format 3 (11 bits) | Format 3 (22 bits) | - | - | - | -
Tx diversity | - | - | - | - | - | - | - | - | - | REG-bundle with cycle | -
Target error rate (BLER, miss detection, false alarm, etc.) | 10% iBLER | 10% iBLER | 2% rBLER | 2% rBLER | 1% DTX to ACK 0.1% NACK to ACK 1% ACK missed detection | 1% BLER | 1% BLER | 10% iBLER | 10% iBLER | 1% BLER | 10% iBLER
PRACH format | - | - | - | - | - | - | - | - | - | - | -
Number of SSB | - | - | - | - | - | - | - | - | - | - | -
Correlation for TxRU at BS
Description on how the value in antenna gain correction factor in (4b) is derived
Description on how the value in antenna gain correction factor in (5b) is derived
Description on how the value in antenna gain correction factor in (11b) is derived
Description on how the value in antenna gain correction factor in (11bis-b) is deribed
Description on how the value in (8) is deribed
Description on how the value in (12) is deribed
Other parameters Note: In this spreadsheet, dedicated rows are prepared for the parameters that clearly allow optional values. For other parameters, please use this row to report the values used for the evaluation.
Transmitter
(1) Number of transmit antenna elements | 1 | 1 | 1 | 1 | 1 | 1 | 1 | 64 | 64 | 64 | 1
(2) Number of ([transmit TxRUs) or (modelled transmit chains)] Note: This row is void (left empty) for uplink. | - | - | - | - | - | - | - | 64 | 64 | 64 | -
(2a) Number of transmit chains modelled in LLS | 1 | 1 | 1 | 1 | 1 | 1 | 1 | 4 | 4 | 4 | 1
(3) Total transmit power (dBm) Note: Total transmit power for system bandwidth | 23 | 23 | 23 | 23 | 23 | 23 | 23 | 44 | 44 | 44 | 23
(3a) System bandwidth for downlink, or occupied bandwidth for uplink (Hz) | 1440000 | 1440000 | 1440000 | 1440000 | 360000 | 360000 | 360000 | 100000000 | 100000000 | 100000000 | 720000
(3b) Power Spectrum Density = (3) - 10 log( (3a) / 1000000 ) (dBm/MHz) Note: For FR1 downlink, (3b) should satisfy the following: For 4GHz frequency, 24 and 33 For 2.6 GHz frequency, 33 For 700MH and 2GHz frequency, 36 Note: For FR2 downlink, the following should be satisfied: 40 dBm for 100 MHz Urban scenario, 23 dBm for 100 MHz Indoor scenario. Note: no PSD constraint for uplink | 21.4164 | 21.4164 | 21.4164 | 21.4164 | 27.437 | 27.437 | 27.437 | 24 | 24 | 24 | 24.4267
(3c) bandwidth used for the evaluated channel (Hz) Note: (3c) is identical to the number of PRBs assigned to the channel evaluated. For uplink, (3a) = (3c) | 1440000 | 1440000 | 1440000 | 1440000 | 360000 | 360000 | 360000 | 5760000 | 5760000 | 17280000 | 720000
(3bis) Total transmit power for occupied bandwidth = (3b) + 10 log ( (3c) / 1000000 ) (dBm) | 23 | 23 | 23 | 23 | 23 | 23 | 23 | 31.6042 | 31.6042 | 36.3754 | 23
(4) total antenna gain at antenna gain component 3 & antenna gain component 4 of transmitter = (4a) - (4b) (dB) | 0 | 0 | 0 | 0 | 0 | 0 | 0 | 8 | 8 | 8 | 0
(4a) antenna gain at antenna gain component 3 & antenna gain component 4 of transmitter = (4c) + 10 log ( (1) / (2) ) (dB) for downlink, and = (4c) + 10 log ( (1) / (2a) ) (dB) for uplink | 0 | 0 | 0 | 0 | 0 | 0 | 0 | 8 | 8 | 8 | 0
(4b) antenna gain correction factor at antenna gain component 3 & antenna gain component 4 of transmitter (dB) | 0 | 0 | 0 | 0 | 0 | 0 | 0 | 0 | 0 | 0 | 0
(4c) gain of antenna element (dBi) | 0 | 0 | 0 | 0 | 0 | 0 | 0 | 8 | 8 | 8 | 0
(5) total antennna gain at antenna gain component 2 of transmitter = (5a) - (5b) (dB) Note: zero for uplink | 0 | 0 | 0 | 0 | 0 | 0 | 0 | 12.0412 | 12.0412 | 12.0412 | 0
(5a) antenna gain at antenna gain component 2 of transmitter = 10 log( (2)/(2a)) (dB) Note: zero for uplink | 0 | 0 | 0 | 0 | 0 | 0 | 0 | 12.0412 | 12.0412 | 12.0412 | 0
(5b) antena gain correction factor at antenna gain component 2 of transmitter (dB) Note: zero for uplink | 0 | 0 | 0 | 0 | 0 | 0 | 0 | 0 | 0 | 0 | 0
(8) Cable, connector, combiner, body losses, etc. (enumerate sources) (dB) (feeder loss must be included for and only for downlink) | 1 | 1 | 1 | 1 | 1 | 1 | 1 | 3 | 3 | 3 | 1
(9) EIRP = (3bis) + (4) + (5) – (8) dBm | 22 | 22 | 22 | 22 | 22 | 22 | 22 | 48.6454 | 48.6454 | 53.4166 | 22
Receiver
(10) Number of receive antenna elements | 64 | 64 | 64 | 64 | 64 | 64 | 64 | 4 | 4 | 4 | 64
(10a) Number of receive [(receive TxRUs) or (modelled receive chains)] Note: This row is void (empty) for downlink. | 64 | 64 | 64 | 64 | 64 | 64 | 64 | - | - | - | 64
(10b) Number of receive chains modelled in LLS | 4 | 4 | 4 | 4 | 4 | 4 | 4 | 4 | 4 | 4 | 4
(11) total antenna gain at antenna gain component 3 & antenna gain component 4 of receiver = (11a) - (11b) (dB) | 8 | 8 | 8 | 8 | 8 | 8 | 8 | 0 | 0 | 0 | 8
(11a) antenna gain at antenna gain component 3 & antenna gain component 4 of receiver = (11c) + 10 log ( (10)/(10a) ) (dB) for uplink = (11c) + 10 log ( (10)/(10b) ) (dB) for downlink | 8 | 8 | 8 | 8 | 8 | 8 | 8 | 0 | 0 | 0 | 8
(11b) antena gain correction factor at antenna gain component 3 & antenna gain component 4 of receiver (dB) | 0 | 0 | 0 | 0 | 0 | 0 | 0 | 0 | 0 | 0 | 0
(11c) gain of antenna element (dBi) | 8 | 8 | 8 | 8 | 8 | 8 | 8 | 0 | 0 | 0 | 8
(11bis) total antenna gain at antenna gain component 2 of receiver = (11bis-a) - (11bis-b) (dB) Note: zero for downlink | 12.0412 | 12.0412 | 12.0412 | 12.0412 | 12.0412 | 12.0412 | 12.0412 | 0 | 0 | 0 | 12.0412
(11bis-a) antenna gain at antenna gain component 2 of receiver = 10 log( (10a)/(10b)) (dB) Note: zero for donwlink | 12.0412 | 12.0412 | 12.0412 | 12.0412 | 12.0412 | 12.0412 | 12.0412 | 0 | 0 | 0 | 12.0412
(11bis-b) antena gain correction factor at antenna gain component 2 of receiver (dB) Note: zero for downlink | 0 | 0 | 0 | 0 | 0 | 0 | 0 | 0 | 0 | 0 | 0
(12) Cable, connector, combiner, body losses, etc. (enumerate sources) (dB) (feeder loss must be included for and only for uplink) | 3 | 3 | 3 | 3 | 3 | 3 | 3 | 1 | 1 | 1 | 3
(13) Receiver noise figure (dB) | 5 | 5 | 5 | 5 | 5 | 5 | 5 | 7 | 7 | 7 | 5
(14) Thermal noise density (dBm/Hz) | -174 | -174 | -174 | -174 | -174 | -174 | -174 | -174 | -174 | -174 | -174
(15) Receiver interference density (dBm/Hz) | -165.7 | -165.7 | -165.7 | -165.7 | -161.7 | -161.7 | -161.7 | -169.3 | -169.3 | -169.3 | -165.7
(16) Total noise plus interference density = 10 log (10^(( (13) + (14))/10) + 10^((15)/10)) (dBm/Hz) | -164.0335 | -164.0335 | -164.0335 | -164.0335 | -160.9584 | -160.9584 | -160.9584 | -164.9892 | -164.9892 | -164.9892 | -164.0335
(18) Effective noise power = (16) + 10 log((3c)) (dBm) | -102.4499 | -102.4499 | -102.4499 | -102.4499 | -105.3954 | -105.3954 | -105.3954 | -97.385 | -97.385 | -92.6138 | -105.4602
(19) Required SNR (dB) | -3.8 | -5.5 | -7.9 | -8.8 | -9.5 | -8 | -4.1 | -4.8 | -4.1 | -11.1 | -5.9
(20) Receiver implementation margin (dB) | 2 | 2 | 2 | 2 | 2 | 2 | 2 | 2 | 2 | 2 | 2
(21) H-ARQ gain (dB) Note: Only applicable if HARQ is not considered in LLS | 0.5 | 0.5 | 0 | 0 | 0 | 0 | 0 | 0.5 | 0.5 | 0 | 0.5
(22) Receiver sensitivity = (18) + (19) + (20) – (21) (dBm) | -104.7499 | -106.4499 | -108.3499 | -109.2499 | -112.8954 | -111.3954 | -107.4954 | -100.685 | -99.985 | -101.7138 | -109.8602
(22bis) MCL = (3bis) - (22) + (5) + (11bis) (dB) | 139.7911 | 141.4911 | 143.3911 | 144.2911 | 147.9366 | 146.4366 | 142.5366 | 144.3304 | 143.6304 | 150.1304 | 144.9014
(23) Hardware link budget, a.k.a MIL = (9) + (11) + (11bis) − (12) − (22) (dB) Note: MIL can also be derived by (22bis) + (4) – (8) + (11) − (12) | 143.7911 | 145.4911 | 147.3911 | 148.2911 | 151.9366 | 150.4366 | 146.5366 | 148.3304 | 147.6304 | 154.1304 | 148.9014
Calculation of available pathloss
(25) Shadow fading margin (function of the cell area reliability and lognormal shadow fading std deviation ) (dB) | 4.48 | 4.48 | 4.48 | 4.48 | 7.56 | 7.56 | 7.56 | 4.48 | 4.48 | 7.56 | 4.48
(26) BS selection/macro-diversity gain (dB) | 0 | 0 | 0 | 0 | 0 | 0 | 0 | 0 | 0 | 0 | 0
(27) Penetration margin (dB) | 12.5 | 12.5 | 12.5 | 12.5 | 12.5 | 12.5 | 12.5 | 12.5 | 12.5 | 12.5 | 12.5
(28) Other gains (dB) (if any please specify) | 0 | 0 | 0 | 0 | 0 | 0 | 0 | 0 | 0 | 0 | 0 | 0
(29) Available path loss = (23) – (25) + (26) – (27) + (28) (dB) | 126.8111 | 128.5111 | 130.4111 | 131.3111 | 131.8766 | 130.3766 | 126.4766 | 131.3504 | 130.6504 | 134.0704 | 131.9214
Range/coverage efficiency calculation
(30) Maximum range (based on (29) and according to the system configuration section of the link budget) (m)

## Rural Outdoor 4GHz TDD
System configuraiton | eMBB PUSCH |  | VoIP PUSCH |  | PUCCH |  |  | eMBB PDSCH |  | PDCCH | Msg.3 PUSCH
Carrier frequency (GHz) | 4 GHz | 4 GHz | 4 GHz | 4 GHz | 4 GHz | 4 GHz | 4 GHz | 4 GHz | 4 GHz | 4 GHz | 4 GHz
BS antenna heights (m)
UT antenna heights (m)
Cell area reliability (%)
Lognormal shadow fading std deviation (dB) | 6 | 6 | 6 | 6 | 6 | 6 | 6 | 6 | 6 | 6 | 6
Pathloss model (select from LOS or NLOS) | NLOS | NLOS | NLOS | NLOS | NLOS | NLOS | NLOS | NLOS | NLOS | NLOS | NLOS
UE speed (km/h) | 120 km/h | 120 km/h | 120 km/h | 120 km/h | 120 km/h | 120 km/h | 120 km/h | 120 km/h | 120 km/h | 120 km/h | 120 km/h
Channel for evaluation | PUSCH | PUSCH | PUSCH | PUSCH | PUCCH | PUCCH | PUCCH | PDSCH | PDSCH | PDCCH | Msg.3
UL-DL configuration for TDD | DDDSU (S: 10D:2G:2U) | DDDSUDDSUU (S: 10D:2G:2U) | DDDSU (S: 10D:2G:2U) | DDDSUDDSUU (S: 10D:2G:2U) |  |  |  | DDDSU (S: 10D:2G:2U) | DDDSUDDSUU (S: 10D:2G:2U) |  | DDDSU (S: 10D:2G:2U)
Subcarrier spacing | 30 kHz | 30 kHz | 30 kHz | 30 kHz | 30 kHz | 30 kHz | 30 kHz | 30 kHz | 30 kHz | 30 kHz | 30 kHz
Channel model for link level simulation | TDL-C, 300 ns | TDL-C, 300 ns | TDL-C, 300 ns | TDL-C, 300 ns | TDL-C, 300 ns | TDL-C, 300 ns | TDL-C, 300 ns | TDL-C, 300 ns | TDL-C, 300 ns | TDL-C, 300 ns | TDL-C, 300 ns
Frequency hopping | Enabled | Enabled | Disabled | Disabled | Enabled | Enabled | Enabled |  |  |  | Enabled
Number of PRBs, TBS and MCS | 4 PRBs, MCS4 | 4 PRBs, MCS2 | 4 PRBs, MCS4 | 4 PRBs, MCS4 | 1 PRB | 1 PRB | 1 PRB | 16 PRBs, MCS3 | 16 PRBs, MCS4 | 48 PRBs | 2 PRBs, MCS0
BWP size | 100 MHz | 100 MHz | 100 MHz | 100 MHz | 100 MHz | 100 MHz | 100 MHz | 100 MHz | 100 MHz | 100 MHz | 100 MHz
DMRS configuration | Type 1 2 DMRS symbols per hop no multiplexing with data | Type 1 2 DMRS symbols per hop no multiplexing with data | Type 1 3 DMRS symbols no multiplexing with data | Type 1 3 DMRS symbols no multiplexing with data | - | 2 DMRS symbols per hop | 2 DMRS symbols per hop | Type 1 3 DMRS symbols no multiplexing with data | Type 1 3 DMRS symbols no multiplexing with data | - | 2 DMRS symbols per hop
Waveform | DFT-s-OFDM | DFT-s-OFDM | DFT-s-OFDM | DFT-s-OFDM | - | - | - | CP-OFDM | CP-OFDM | CP-OFDM | DFT-s-OFDM
Repetition | w/o repetition | w/o repetition | w/o repetition | w/o repetition | w/o repetition | w/o repetition | w/o repetition | w/o repetition | w/o repetition | - | w/o repetition
HARQ configuration | w/o HARQ | w/o HARQ | w/ HARQ Max. No. of rep = 8 | w/ HARQ Max. No. of rep = 8 | - | - | - | w/o HARQ | w/o HARQ | - | w/o HARQ
Latency requirements for voice | - | - | 50 ms | 50 ms | - | - | - | - | - | - | -
PUCCH format type | - | - | - | - | Format 1 | Format 3 (11 bits) | Format 3 (22 bits) | - | - | - | -
Tx diversity | - | - | - | - | - | - | - | - | - | REG-bundle with cycle | -
Target error rate (BLER, miss detection, false alarm, etc.) | 10% iBLER | 10% iBLER | 2% rBLER | 2% rBLER | 1% DTX to ACK 0.1% NACK to ACK 1% ACK missed detection | 1% BLER | 1% BLER | 10% iBLER | 10% iBLER | 1% BLER | 10% iBLER
PRACH format | - | - | - | - | - | - | - | - | - | - | -
Number of SSB | - | - | - | - | - | - | - | - | - | - | -
Correlation for TxRU at BS
Description on how the value in antenna gain correction factor in (4b) is derived
Description on how the value in antenna gain correction factor in (5b) is derived
Description on how the value in antenna gain correction factor in (11b) is derived
Description on how the value in antenna gain correction factor in (11bis-b) is deribed
Description on how the value in (8) is deribed
Description on how the value in (12) is deribed
Other parameters Note: In this spreadsheet, dedicated rows are prepared for the parameters that clearly allow optional values. For other parameters, please use this row to report the values used for the evaluation.
Transmitter
(1) Number of transmit antenna elements | 1 | 1 | 1 | 1 | 1 | 1 | 1 | 64 | 64 | 64 | 1
(2) Number of ([transmit TxRUs) or (modelled transmit chains)] Note: This row is void (left empty) for uplink. | - | - | - | - | - | - | - | 64 | 64 | 64 | -
(2a) Number of transmit chains modelled in LLS | 1 | 1 | 1 | 1 | 1 | 1 | 1 | 4 | 4 | 4 | 1
(3) Total transmit power (dBm) Note: Total transmit power for system bandwidth | 23 | 23 | 23 | 23 | 23 | 23 | 23 | 44 | 44 | 44 | 23
(3a) System bandwidth for downlink, or occupied bandwidth for uplink (Hz) | 1440000 | 1440000 | 1440000 | 1440000 | 360000 | 360000 | 360000 | 100000000 | 100000000 | 100000000 | 720000
(3b) Power Spectrum Density = (3) - 10 log( (3a) / 1000000 ) (dBm/MHz) Note: For FR1 downlink, (3b) should satisfy the following: For 4GHz frequency, 24 and 33 For 2.6 GHz frequency, 33 For 700MH and 2GHz frequency, 36 Note: For FR2 downlink, the following should be satisfied: 40 dBm for 100 MHz Urban scenario, 23 dBm for 100 MHz Indoor scenario. Note: no PSD constraint for uplink | 21.4164 | 21.4164 | 21.4164 | 21.4164 | 27.437 | 27.437 | 27.437 | 24 | 24 | 24 | 24.4267
(3c) bandwidth used for the evaluated channel (Hz) Note: (3c) is identical to the number of PRBs assigned to the channel evaluated. For uplink, (3a) = (3c) | 1440000 | 1440000 | 1440000 | 1440000 | 360000 | 360000 | 360000 | 5760000 | 5760000 | 17280000 | 720000
(3bis) Total transmit power for occupied bandwidth = (3b) + 10 log ( (3c) / 1000000 ) (dBm) | 23 | 23 | 23 | 23 | 23 | 23 | 23 | 31.6042 | 31.6042 | 36.3754 | 23
(4) total antenna gain at antenna gain component 3 & antenna gain component 4 of transmitter = (4a) - (4b) (dB) | 0 | 0 | 0 | 0 | 0 | 0 | 0 | 8 | 8 | 8 | 0
(4a) antenna gain at antenna gain component 3 & antenna gain component 4 of transmitter = (4c) + 10 log ( (1) / (2) ) (dB) for downlink, and = (4c) + 10 log ( (1) / (2a) ) (dB) for uplink | 0 | 0 | 0 | 0 | 0 | 0 | 0 | 8 | 8 | 8 | 0
(4b) antenna gain correction factor at antenna gain component 3 & antenna gain component 4 of transmitter (dB) | 0 | 0 | 0 | 0 | 0 | 0 | 0 | 0 | 0 | 0 | 0
(4c) gain of antenna element (dBi) | 0 | 0 | 0 | 0 | 0 | 0 | 0 | 8 | 8 | 8 | 0
(5) total antennna gain at antenna gain component 2 of transmitter = (5a) - (5b) (dB) Note: zero for uplink | 0 | 0 | 0 | 0 | 0 | 0 | 0 | 12.0412 | 12.0412 | 12.0412 | 0
(5a) antenna gain at antenna gain component 2 of transmitter = 10 log( (2)/(2a)) (dB) Note: zero for uplink | 0 | 0 | 0 | 0 | 0 | 0 | 0 | 12.0412 | 12.0412 | 12.0412 | 0
(5b) antena gain correction factor at antenna gain component 2 of transmitter (dB) Note: zero for uplink | 0 | 0 | 0 | 0 | 0 | 0 | 0 | 0 | 0 | 0 | 0
(8) Cable, connector, combiner, body losses, etc. (enumerate sources) (dB) (feeder loss must be included for and only for downlink) | 1 | 1 | 1 | 1 | 1 | 1 | 1 | 3 | 3 | 3 | 1
(9) EIRP = (3bis) + (4) + (5) – (8) dBm | 22 | 22 | 22 | 22 | 22 | 22 | 22 | 48.6454 | 48.6454 | 53.4166 | 22
Receiver
(10) Number of receive antenna elements | 64 | 64 | 64 | 64 | 64 | 64 | 64 | 4 | 4 | 4 | 64
(10a) Number of receive [(receive TxRUs) or (modelled receive chains)] Note: This row is void (empty) for downlink. | 64 | 64 | 64 | 64 | 64 | 64 | 64 | - | - | - | 64
(10b) Number of receive chains modelled in LLS | 4 | 4 | 4 | 4 | 4 | 4 | 4 | 4 | 4 | 4 | 4
(11) total antenna gain at antenna gain component 3 & antenna gain component 4 of receiver = (11a) - (11b) (dB) | 8 | 8 | 8 | 8 | 8 | 8 | 8 | 0 | 0 | 0 | 8
(11a) antenna gain at antenna gain component 3 & antenna gain component 4 of receiver = (11c) + 10 log ( (10)/(10a) ) (dB) for uplink = (11c) + 10 log ( (10)/(10b) ) (dB) for downlink | 8 | 8 | 8 | 8 | 8 | 8 | 8 | 0 | 0 | 0 | 8
(11b) antena gain correction factor at antenna gain component 3 & antenna gain component 4 of receiver (dB) | 0 | 0 | 0 | 0 | 0 | 0 | 0 | 0 | 0 | 0 | 0
(11c) gain of antenna element (dBi) | 8 | 8 | 8 | 8 | 8 | 8 | 8 | 0 | 0 | 0 | 8
(11bis) total antenna gain at antenna gain component 2 of receiver = (11bis-a) - (11bis-b) (dB) Note: zero for downlink | 12.0412 | 12.0412 | 12.0412 | 12.0412 | 12.0412 | 12.0412 | 12.0412 | 0 | 0 | 0 | 12.0412
(11bis-a) antenna gain at antenna gain component 2 of receiver = 10 log( (10a)/(10b)) (dB) Note: zero for donwlink | 12.0412 | 12.0412 | 12.0412 | 12.0412 | 12.0412 | 12.0412 | 12.0412 | 0 | 0 | 0 | 12.0412
(11bis-b) antena gain correction factor at antenna gain component 2 of receiver (dB) Note: zero for downlink | 0 | 0 | 0 | 0 | 0 | 0 | 0 | 0 | 0 | 0 | 0
(12) Cable, connector, combiner, body losses, etc. (enumerate sources) (dB) (feeder loss must be included for and only for uplink) | 3 | 3 | 3 | 3 | 3 | 3 | 3 | 1 | 1 | 1 | 3
(13) Receiver noise figure (dB) | 5 | 5 | 5 | 5 | 5 | 5 | 5 | 7 | 7 | 7 | 5
(14) Thermal noise density (dBm/Hz) | -174 | -174 | -174 | -174 | -174 | -174 | -174 | -174 | -174 | -174 | -174
(15) Receiver interference density (dBm/Hz) | -165.7 | -165.7 | -165.7 | -165.7 | -161.7 | -161.7 | -161.7 | -169.3 | -169.3 | -169.3 | -165.7
(16) Total noise plus interference density = 10 log (10^(( (13) + (14))/10) + 10^((15)/10)) (dBm/Hz) | -164.0335 | -164.0335 | -164.0335 | -164.0335 | -160.9584 | -160.9584 | -160.9584 | -164.9892 | -164.9892 | -164.9892 | -164.0335
(18) Effective noise power = (16) + 10 log((3c)) (dBm) | -102.4499 | -102.4499 | -102.4499 | -102.4499 | -105.3954 | -105.3954 | -105.3954 | -97.385 | -97.385 | -92.6138 | -105.4602
(19) Required SNR (dB) | -3.9 | -5.6 | -11.3 | -11 | -9.8 | -8.2 | -4.1 | -6 | -5.2 | -11.1 | -5.9
(20) Receiver implementation margin (dB) | 2 | 2 | 2 | 2 | 2 | 2 | 2 | 2 | 2 | 2 | 2
(21) H-ARQ gain (dB) Note: Only applicable if HARQ is not considered in LLS | 0.5 | 0.5 | 0 | 0 | 0 | 0 | 0 | 0.5 | 0.5 | 0 | 0.5
(22) Receiver sensitivity = (18) + (19) + (20) – (21) (dBm) | -104.8499 | -106.5499 | -111.7499 | -111.4499 | -113.1954 | -111.5954 | -107.4954 | -101.885 | -101.085 | -101.7138 | -109.8602
(22bis) MCL = (3bis) - (22) + (5) + (11bis) (dB) | 139.8911 | 141.5911 | 146.7911 | 146.4911 | 148.2366 | 146.6366 | 142.5366 | 145.5304 | 144.7304 | 150.1304 | 144.9014
(23) Hardware link budget, a.k.a MIL = (9) + (11) + (11bis) − (12) − (22) (dB) Note: MIL can also be derived by (22bis) + (4) – (8) + (11) − (12) | 143.8911 | 145.5911 | 150.7911 | 150.4911 | 152.2366 | 150.6366 | 146.5366 | 149.5304 | 148.7304 | 154.1304 | 148.9014
Calculation of available pathloss
(25) Shadow fading margin (function of the cell area reliability and lognormal shadow fading std deviation ) (dB) | 4.85 | 4.85 | 4.85 | 4.85 | 8.07 | 8.07 | 8.07 | 4.85 | 4.85 | 8.07 | 4.85
(26) BS selection/macro-diversity gain (dB) | 0 | 0 | 0 | 0 | 0 | 0 | 0 | 0 | 0 | 0 | 0
(27) Penetration margin (dB) | 9 | 9 | 9 | 9 | 9 | 9 | 9 | 9 | 9 | 9 | 9
(28) Other gains (dB) (if any please specify) | 0 | 0 | 0 | 0 | 0 | 0 | 0 | 0 | 0 | 0 | 0 | 0
(29) Available path loss = (23) – (25) + (26) – (27) + (28) (dB) | 130.0411 | 131.7411 | 136.9411 | 136.6411 | 135.1666 | 133.5666 | 129.4666 | 135.6804 | 134.8804 | 137.0604 | 135.0514
Range/coverage efficiency calculation
(30) Maximum range (based on (29) and according to the system configuration section of the link budget) (m)

## Rural Indoor 2GHz FDD
System configuraiton | eMBB PUSCH | VoIP PUSCH | PUCCH |  |  | eMBB PDSCH | PDCCH | Msg.3 PUSCH
Carrier frequency (GHz) | 2 GHz | 2 GHz | 2 GHz | 2 GHz | 2 GHz | 2 GHz | 2 GHz | 2 GHz
BS antenna heights (m)
UT antenna heights (m)
Cell area reliability (%)
Lognormal shadow fading std deviation (dB) | 8 | 8 | 8 | 8 | 8 | 8 | 8 | 8
Pathloss model (select from LOS or NLOS) | NLOS | NLOS | NLOS | NLOS | NLOS | NLOS | NLOS | NLOS
UE speed (km/h) | 3 km/h | 3 km/h | 3 km/h | 3 km/h | 3 km/h | 3 km/h | 3 km/h | 3 km/h
Channel for evaluation | PUSCH | PUSCH | PUCCH | PUCCH | PUCCH | PDSCH | PDCCH | Msg.3
UL-DL configuration for TDD | FDD | FDD | FDD | FDD | FDD | FDD | FDD | FDD
Subcarrier spacing | 15 kHz | 15 kHz | 15 kHz | 15 kHz | 15 kHz | 15 kHz | 15 kHz | 15 kHz
Channel model for link level simulation | TDL-C, 300 ns | TDL-C, 300 ns | TDL-C, 300 ns | TDL-C, 300 ns | TDL-C, 300 ns | TDL-C, 300 ns | TDL-C, 300 ns | TDL-C, 300 ns
Frequency hopping | Enabled | Disabled | Enabled | Enabled | Enabled |  |  | Enabled
Number of PRBs, TBS and MCS | 4 PRBs, MCS0 | 4 PRBs, MCS4 | 1 PRB | 1 PRB | 1 PRB | 16 PRBs, MCS4 | 48 PRBs | 2 PRBs, MCS0
BWP size | 20 MHz | 20 MHz | 20 MHz | 20 MHz | 20 MHz | 20 MHz | 20 MHz | 20 MHz
DMRS configuration | Type 1 2 DMRS symbols per hop no multiplexing with data | Type 1 2 DMRS symbols no multiplexing with data | - | 2 DMRS symbols per hop | 2 DMRS symbols per hop | Type 1 2 DMRS symbols no multiplexing with data | - | 2 DMRS symbols per hop
Waveform | DFT-s-OFDM | DFT-s-OFDM | - | - | - | CP-OFDM | CP-OFDM | DFT-s-OFDM
Repetition | w/o repetition | w/ repetition (2 repetitions) | w/o repetition | w/o repetition | w/o repetition | w/o repetition | - | w/o repetition
HARQ configuration | w/o HARQ | w/ HARQ Max. No. of rep = 8 | - | - | - | w/o HARQ | - | w/o HARQ
Latency requirements for voice | - | 50 ms | - | - | - | - | - | -
PUCCH format type | - | - | Format 1 | Format 3 (11 bits) | Format 3 (22 bits) | - | - | -
Tx diversity | - | - | - | - | - | - | REG-bundle with cycle | -
Target error rate (BLER, miss detection, false alarm, etc.) | 10% iBLER | 2% rBLER | 1% DTX to ACK 0.1% NACK to ACK 1% ACK missed detection | 1% BLER | 1% BLER | 10% iBLER | 1% BLER | 10% iBLER
PRACH format | - | - | - | - | - | - | - | -
Number of SSB | - | - | - | - | - | - | - | -
Correlation for TxRU at BS
Description on how the value in antenna gain correction factor in (4b) is derived
Description on how the value in antenna gain correction factor in (5b) is derived
Description on how the value in antenna gain correction factor in (11b) is derived
Description on how the value in antenna gain correction factor in (11bis-b) is deribed
Description on how the value in (8) is deribed
Description on how the value in (12) is deribed
Other parameters Note: In this spreadsheet, dedicated rows are prepared for the parameters that clearly allow optional values. For other parameters, please use this row to report the values used for the evaluation.
Transmitter
(1) Number of transmit antenna elements | 1 | 1 | 1 | 1 | 1 | 32 | 32 | 1
(2) Number of ([transmit TxRUs) or (modelled transmit chains)] Note: This row is void (left empty) for uplink. | - | - | - | - | - | 2 | 2 | -
(2a) Number of transmit chains modelled in LLS | 1 | 1 | 1 | 1 | 1 | 2 | 2 | 1
(3) Total transmit power (dBm) Note: Total transmit power for system bandwidth | 23 | 23 | 23 | 23 | 23 | 49 | 49 | 23
(3a) System bandwidth for downlink, or occupied bandwidth for uplink (Hz) | 720000 | 720000 | 180000 | 180000 | 180000 | 20000000 | 20000000 | 360000
(3b) Power Spectrum Density = (3) - 10 log( (3a) / 1000000 ) (dBm/MHz) Note: For FR1 downlink, (3b) should satisfy the following: For 4GHz frequency, 24 and 33 For 2.6 GHz frequency, 33 For 700MH and 2GHz frequency, 36 Note: For FR2 downlink, the following should be satisfied: 40 dBm for 100 MHz Urban scenario, 23 dBm for 100 MHz Indoor scenario. Note: no PSD constraint for uplink | 24.4267 | 24.4267 | 30.4473 | 30.4473 | 30.4473 | 35.9897 | 35.9897 | 27.437
(3c) bandwidth used for the evaluated channel (Hz) Note: (3c) is identical to the number of PRBs assigned to the channel evaluated. For uplink, (3a) = (3c) | 720000 | 720000 | 180000 | 180000 | 180000 | 2880000 | 8640000 | 360000
(3bis) Total transmit power for occupied bandwidth = (3b) + 10 log ( (3c) / 1000000 ) (dBm) | 23 | 23 | 23 | 23 | 23 | 40.5836 | 45.3548 | 23
(4) total antenna gain at antenna gain component 3 & antenna gain component 4 of transmitter = (4a) - (4b) (dB) | 0 | 0 | 0 | 0 | 0 | 20.0412 | 20.0412 | 0
(4a) antenna gain at antenna gain component 3 & antenna gain component 4 of transmitter = (4c) + 10 log ( (1) / (2) ) (dB) for downlink, and = (4c) + 10 log ( (1) / (2a) ) (dB) for uplink | 0 | 0 | 0 | 0 | 0 | 20.0412 | 20.0412 | 0
(4b) antenna gain correction factor at antenna gain component 3 & antenna gain component 4 of transmitter (dB) | 0 | 0 | 0 | 0 | 0 | 0 | 0 | 0
(4c) gain of antenna element (dBi) | 0 | 0 | 0 | 0 | 0 | 8 | 8 | 0
(5) total antennna gain at antenna gain component 2 of transmitter = (5a) - (5b) (dB) Note: zero for uplink | 0 | 0 | 0 | 0 | 0 | 0 | 0 | 0
(5a) antenna gain at antenna gain component 2 of transmitter = 10 log( (2)/(2a)) (dB) Note: zero for uplink | 0 | 0 | 0 | 0 | 0 | 0 | 0 | 0
(5b) antena gain correction factor at antenna gain component 2 of transmitter (dB) Note: zero for uplink | 0 | 0 | 0 | 0 | 0 | 0 | 0 | 0
(8) Cable, connector, combiner, body losses, etc. (enumerate sources) (dB) (feeder loss must be included for and only for downlink) | 1 | 1 | 1 | 1 | 1 | 3 | 3 | 1
(9) EIRP = (3bis) + (4) + (5) – (8) dBm | 22 | 22 | 22 | 22 | 22 | 57.6248 | 62.396 | 22
Receiver
(10) Number of receive antenna elements | 32 | 32 | 32 | 32 | 32 | 2 | 2 | 32
(10a) Number of receive [(receive TxRUs) or (modelled receive chains)] Note: This row is void (empty) for downlink. | 2 | 2 | 2 | 2 | 2 | - | - | 2
(10b) Number of receive chains modelled in LLS | 2 | 2 | 2 | 2 | 2 | 2 | 2 | 2
(11) total antenna gain at antenna gain component 3 & antenna gain component 4 of receiver = (11a) - (11b) (dB) | 20.0412 | 20.0412 | 20.0412 | 20.0412 | 20.0412 | 0 | 0 | 20.0412
(11a) antenna gain at antenna gain component 3 & antenna gain component 4 of receiver = (11c) + 10 log ( (10)/(10a) ) (dB) for uplink = (11c) + 10 log ( (10)/(10b) ) (dB) for downlink | 20.0412 | 20.0412 | 20.0412 | 20.0412 | 20.0412 | 0 | 0 | 20.0412
(11b) antena gain correction factor at antenna gain component 3 & antenna gain component 4 of receiver (dB) | 0 | 0 | 0 | 0 | 0 | 0 | 0 | 0
(11c) gain of antenna element (dBi) | 8 | 8 | 8 | 8 | 8 | 0 | 0 | 8
(11bis) total antenna gain at antenna gain component 2 of receiver = (11bis-a) - (11bis-b) (dB) Note: zero for downlink | 0 | 0 | 0 | 0 | 0 | 0 | 0 | 0
(11bis-a) antenna gain at antenna gain component 2 of receiver = 10 log( (10a)/(10b)) (dB) Note: zero for donwlink | 0 | 0 | 0 | 0 | 0 | 0 | 0 | 0
(11bis-b) antena gain correction factor at antenna gain component 2 of receiver (dB) Note: zero for downlink | 0 | 0 | 0 | 0 | 0 | 0 | 0 | 0
(12) Cable, connector, combiner, body losses, etc. (enumerate sources) (dB) (feeder loss must be included for and only for uplink) | 3 | 3 | 3 | 3 | 3 | 1 | 1 | 3
(13) Receiver noise figure (dB) | 5 | 5 | 5 | 5 | 5 | 7 | 7 | 5
(14) Thermal noise density (dBm/Hz) | -174 | -174 | -174 | -174 | -174 | -174 | -174 | -174
(15) Receiver interference density (dBm/Hz) | -165.7 | -165.7 | -161.7 | -161.7 | -161.7 | -169.3 | -169.3 | -165.7
(16) Total noise plus interference density = 10 log (10^(( (13) + (14))/10) + 10^((15)/10)) (dBm/Hz) | -164.0335 | -164.0335 | -160.9584 | -160.9584 | -160.9584 | -164.9892 | -164.9892 | -164.0335
(18) Effective noise power = (16) + 10 log((3c)) (dBm) | -105.4602 | -105.4602 | -108.4057 | -108.4057 | -108.4057 | -100.3953 | -95.6241 | -108.4705
(19) Required SNR (dB) | -2.2 | -3.6 | -10.2 | -7.9 | -4 | 0.2 | -7.9 | -1.9
(20) Receiver implementation margin (dB) | 2 | 2 | 2 | 2 | 2 | 2 | 2 | 2
(21) H-ARQ gain (dB) Note: Only applicable if HARQ is not considered in LLS | 0.5 | 0 | 0 | 0 | 0 | 0.5 | 0 | 0.5
(22) Receiver sensitivity = (18) + (19) + (20) – (21) (dBm) | -106.1602 | -107.0602 | -116.6057 | -114.3057 | -110.4057 | -98.6953 | -101.5241 | -108.8705
(22bis) MCL = (3bis) - (22) + (5) + (11bis) (dB) | 129.1602 | 130.0602 | 139.6057 | 137.3057 | 133.4057 | 139.2789 | 146.8789 | 131.8705
(23) Hardware link budget, a.k.a MIL = (9) + (11) + (11bis) − (12) − (22) (dB) Note: MIL can also be derived by (22bis) + (4) – (8) + (11) − (12) | 145.2014 | 146.1014 | 155.6469 | 153.3469 | 149.4469 | 155.3201 | 162.9201 | 147.9117
Calculation of available pathloss
(25) Shadow fading margin (function of the cell area reliability and lognormal shadow fading std deviation ) (dB) | 5.13 | 5.13 | 8.45 | 8.45 | 8.45 | 5.13 | 8.45 | 5.13
(26) BS selection/macro-diversity gain (dB) | 0 | 0 | 0 | 0 | 0 | 0 | 0 | 0
(27) Penetration margin (dB) | 12.5 | 12.5 | 12.5 | 12.5 | 12.5 | 12.5 | 12.5 | 12.5
(28) Other gains (dB) (if any please specify) | 0 | 0 | 0 | 0 | 0 | 0 | 0 | 0 | 0
(29) Available path loss = (23) – (25) + (26) – (27) + (28) (dB) | 127.5714 | 128.4714 | 134.6969 | 132.3969 | 128.4969 | 137.6901 | 141.9701 | 130.2817
Range/coverage efficiency calculation
(30) Maximum range (based on (29) and according to the system configuration section of the link budget) (m)

## Rural Outdoor 2GHz FDD
System configuraiton | eMBB PUSCH | VoIP PUSCH | PUCCH |  |  | eMBB PDSCH | PDCCH | Msg.3 PUSCH
Carrier frequency (GHz) | 2 GHz | 2 GHz | 2 GHz | 2 GHz | 2 GHz | 2 GHz | 2 GHz | 2 GHz
BS antenna heights (m)
UT antenna heights (m)
Cell area reliability (%)
Lognormal shadow fading std deviation (dB) | 8 | 8 | 8 | 8 | 8 | 8 | 8 | 8
Pathloss model (select from LOS or NLOS) | NLOS | NLOS | NLOS | NLOS | NLOS | NLOS | NLOS | NLOS
UE speed (km/h) | 120 km/h | 120 km/h | 120 km/h | 120 km/h | 120 km/h | 120 km/h | 120 km/h | 120 km/h
Channel for evaluation | PUSCH | PUSCH | PUCCH | PUCCH | PUCCH | PDSCH | PDCCH | Msg.3
UL-DL configuration for TDD | FDD | FDD | FDD | FDD | FDD | FDD | FDD | FDD
Subcarrier spacing | 15 kHz | 15 kHz | 15 kHz | 15 kHz | 15 kHz | 15 kHz | 15 kHz | 15 kHz
Channel model for link level simulation | TDL-C, 300 ns | TDL-C, 300 ns | TDL-C, 300 ns | TDL-C, 300 ns | TDL-C, 300 ns | TDL-C, 300 ns | TDL-C, 300 ns | TDL-C, 300 ns
Frequency hopping | Enabled | Disabled | Enabled | Enabled | Enabled |  |  | Enabled
Number of PRBs, TBS and MCS | 4 PRBs, MCS0 | 4 PRBs, MCS4 | 1 PRB | 1 PRB | 1 PRB | 16 PRBs, MCS4 | 48 PRBs | 2 PRBs, MCS0
BWP size | 20 MHz | 20 MHz | 20 MHz | 20 MHz | 20 MHz | 20 MHz | 20 MHz | 20 MHz
DMRS configuration | Type 1 2 DMRS symbols per hop no multiplexing with data | Type 1 3 DMRS symbols no multiplexing with data | - | 2 DMRS symbols per hop | 2 DMRS symbols per hop | Type 1 3 DMRS symbols no multiplexing with data | - | 2 DMRS symbols per hop
Waveform | DFT-s-OFDM | DFT-s-OFDM | - | - | - | CP-OFDM | CP-OFDM | DFT-s-OFDM
Repetition | w/o repetition | w/ repetition (2 repetitions) | w/o repetition | w/o repetition | w/o repetition | w/o repetition | - | w/o repetition
HARQ configuration | w/o HARQ | w/ HARQ Max. No. of rep = 8 | - | - | - | w/o HARQ | - | w/o HARQ
Latency requirements for voice | - | 50 ms | - | - | - | - | - | -
PUCCH format type | - | - | Format 1 | Format 3 (11 bits) | Format 3 (22 bits) | - | - | -
Tx diversity | - | - | - | - | - | - | REG-bundle with cycle | -
Target error rate (BLER, miss detection, false alarm, etc.) | 10% iBLER | 2% rBLER | 1% DTX to ACK 0.1% NACK to ACK 1% ACK missed detection | 1% BLER | 1% BLER | 10% iBLER | 1% BLER | 10% iBLER
PRACH format | - | - | - | - | - | - | - | -
Number of SSB | - | - | - | - | - | - | - | -
Correlation for TxRU at BS
Description on how the value in antenna gain correction factor in (4b) is derived
Description on how the value in antenna gain correction factor in (5b) is derived
Description on how the value in antenna gain correction factor in (11b) is derived
Description on how the value in antenna gain correction factor in (11bis-b) is deribed
Description on how the value in (8) is deribed
Description on how the value in (12) is deribed
Other parameters Note: In this spreadsheet, dedicated rows are prepared for the parameters that clearly allow optional values. For other parameters, please use this row to report the values used for the evaluation.
Transmitter
(1) Number of transmit antenna elements | 1 | 1 | 1 | 1 | 1 | 32 | 32 | 1
(2) Number of ([transmit TxRUs) or (modelled transmit chains)] Note: This row is void (left empty) for uplink. | - | - | - | - | - | 2 | 2 | -
(2a) Number of transmit chains modelled in LLS | 1 | 1 | 1 | 1 | 1 | 2 | 2 | 1
(3) Total transmit power (dBm) Note: Total transmit power for system bandwidth | 23 | 23 | 23 | 23 | 23 | 49 | 49 | 23
(3a) System bandwidth for downlink, or occupied bandwidth for uplink (Hz) | 720000 | 720000 | 180000 | 180000 | 180000 | 20000000 | 20000000 | 360000
(3b) Power Spectrum Density = (3) - 10 log( (3a) / 1000000 ) (dBm/MHz) Note: For FR1 downlink, (3b) should satisfy the following: For 4GHz frequency, 24 and 33 For 2.6 GHz frequency, 33 For 700MH and 2GHz frequency, 36 Note: For FR2 downlink, the following should be satisfied: 40 dBm for 100 MHz Urban scenario, 23 dBm for 100 MHz Indoor scenario. Note: no PSD constraint for uplink | 24.4267 | 24.4267 | 30.4473 | 30.4473 | 30.4473 | 35.9897 | 35.9897 | 27.437
(3c) bandwidth used for the evaluated channel (Hz) Note: (3c) is identical to the number of PRBs assigned to the channel evaluated. For uplink, (3a) = (3c) | 720000 | 720000 | 180000 | 180000 | 180000 | 2880000 | 8640000 | 360000
(3bis) Total transmit power for occupied bandwidth = (3b) + 10 log ( (3c) / 1000000 ) (dBm) | 23 | 23 | 23 | 23 | 23 | 40.5836 | 45.3548 | 23
(4) total antenna gain at antenna gain component 3 & antenna gain component 4 of transmitter = (4a) - (4b) (dB) | 0 | 0 | 0 | 0 | 0 | 20.0412 | 20.0412 | 0
(4a) antenna gain at antenna gain component 3 & antenna gain component 4 of transmitter = (4c) + 10 log ( (1) / (2) ) (dB) for downlink, and = (4c) + 10 log ( (1) / (2a) ) (dB) for uplink | 0 | 0 | 0 | 0 | 0 | 20.0412 | 20.0412 | 0
(4b) antenna gain correction factor at antenna gain component 3 & antenna gain component 4 of transmitter (dB) | 0 | 0 | 0 | 0 | 0 | 0 | 0 | 0
(4c) gain of antenna element (dBi) | 0 | 0 | 0 | 0 | 0 | 8 | 8 | 0
(5) total antennna gain at antenna gain component 2 of transmitter = (5a) - (5b) (dB) Note: zero for uplink | 0 | 0 | 0 | 0 | 0 | 0 | 0 | 0
(5a) antenna gain at antenna gain component 2 of transmitter = 10 log( (2)/(2a)) (dB) Note: zero for uplink | 0 | 0 | 0 | 0 | 0 | 0 | 0 | 0
(5b) antena gain correction factor at antenna gain component 2 of transmitter (dB) Note: zero for uplink | 0 | 0 | 0 | 0 | 0 | 0 | 0 | 0
(8) Cable, connector, combiner, body losses, etc. (enumerate sources) (dB) (feeder loss must be included for and only for downlink) | 1 | 1 | 1 | 1 | 1 | 3 | 3 | 1
(9) EIRP = (3bis) + (4) + (5) – (8) dBm | 22 | 22 | 22 | 22 | 22 | 57.6248 | 62.396 | 22
Receiver
(10) Number of receive antenna elements | 32 | 32 | 32 | 32 | 32 | 2 | 2 | 32
(10a) Number of receive [(receive TxRUs) or (modelled receive chains)] Note: This row is void (empty) for downlink. | 2 | 2 | 2 | 2 | 2 | - | - | 2
(10b) Number of receive chains modelled in LLS | 2 | 2 | 2 | 2 | 2 | 2 | 2 | 2
(11) total antenna gain at antenna gain component 3 & antenna gain component 4 of receiver = (11a) - (11b) (dB) | 20.0412 | 20.0412 | 20.0412 | 20.0412 | 20.0412 | 0 | 0 | 20.0412
(11a) antenna gain at antenna gain component 3 & antenna gain component 4 of receiver = (11c) + 10 log ( (10)/(10a) ) (dB) for uplink = (11c) + 10 log ( (10)/(10b) ) (dB) for downlink | 20.0412 | 20.0412 | 20.0412 | 20.0412 | 20.0412 | 0 | 0 | 20.0412
(11b) antena gain correction factor at antenna gain component 3 & antenna gain component 4 of receiver (dB) | 0 | 0 | 0 | 0 | 0 | 0 | 0 | 0
(11c) gain of antenna element (dBi) | 8 | 8 | 8 | 8 | 8 | 0 | 0 | 8
(11bis) total antenna gain at antenna gain component 2 of receiver = (11bis-a) - (11bis-b) (dB) Note: zero for downlink | 0 | 0 | 0 | 0 | 0 | 0 | 0 | 0
(11bis-a) antenna gain at antenna gain component 2 of receiver = 10 log( (10a)/(10b)) (dB) Note: zero for donwlink | 0 | 0 | 0 | 0 | 0 | 0 | 0 | 0
(11bis-b) antena gain correction factor at antenna gain component 2 of receiver (dB) Note: zero for downlink | 0 | 0 | 0 | 0 | 0 | 0 | 0 | 0
(12) Cable, connector, combiner, body losses, etc. (enumerate sources) (dB) (feeder loss must be included for and only for uplink) | 3 | 3 | 3 | 3 | 3 | 1 | 1 | 3
(13) Receiver noise figure (dB) | 5 | 5 | 5 | 5 | 5 | 7 | 7 | 5
(14) Thermal noise density (dBm/Hz) | -174 | -174 | -174 | -174 | -174 | -174 | -174 | -174
(15) Receiver interference density (dBm/Hz) | -165.7 | -165.7 | -161.7 | -161.7 | -161.7 | -169.3 | -169.3 | -165.7
(16) Total noise plus interference density = 10 log (10^(( (13) + (14))/10) + 10^((15)/10)) (dBm/Hz) | -164.0335 | -164.0335 | -160.9584 | -160.9584 | -160.9584 | -164.9892 | -164.9892 | -164.0335
(18) Effective noise power = (16) + 10 log((3c)) (dBm) | -105.4602 | -105.4602 | -108.4057 | -108.4057 | -108.4057 | -100.3953 | -95.6241 | -108.4705
(19) Required SNR (dB) | -2.4 | -8.8 | -10 | -8.4 | -4.4 | 1.2 | -7.6 | -1.6
(20) Receiver implementation margin (dB) | 2 | 2 | 2 | 2 | 2 | 2 | 2 | 2
(21) H-ARQ gain (dB) Note: Only applicable if HARQ is not considered in LLS | 0.5 | 0 | 0 | 0 | 0 | 0.5 | 0 | 0.5
(22) Receiver sensitivity = (18) + (19) + (20) – (21) (dBm) | -106.3602 | -112.2602 | -116.4057 | -114.8057 | -110.8057 | -97.6953 | -101.2241 | -108.5705
(22bis) MCL = (3bis) - (22) + (5) + (11bis) (dB) | 129.3602 | 135.2602 | 139.4057 | 137.8057 | 133.8057 | 138.2789 | 146.5789 | 131.5705
(23) Hardware link budget, a.k.a MIL = (9) + (11) + (11bis) − (12) − (22) (dB) Note: MIL can also be derived by (22bis) + (4) – (8) + (11) − (12) | 145.4014 | 151.3014 | 155.4469 | 153.8469 | 149.8469 | 154.3201 | 162.6201 | 147.6117
Calculation of available pathloss
(25) Shadow fading margin (function of the cell area reliability and lognormal shadow fading std deviation ) (dB) | 6.61 | 6.61 | 10.45 | 10.45 | 10.45 | 6.61 | 10.45 | 6.61
(26) BS selection/macro-diversity gain (dB) | 0 | 0 | 0 | 0 | 0 | 0 | 0 | 0
(27) Penetration margin (dB) | 9 | 9 | 9 | 9 | 9 | 9 | 9 | 9
(28) Other gains (dB) (if any please specify) | 0 | 0 | 0 | 0 | 0 | 0 | 0 | 0 | 0
(29) Available path loss = (23) – (25) + (26) – (27) + (28) (dB) | 129.7914 | 135.6914 | 135.9969 | 134.3969 | 130.3969 | 138.7101 | 143.1701 | 132.0017
Range/coverage efficiency calculation
(30) Maximum range (based on (29) and according to the system configuration section of the link budget) (m)

## Rural Indoor 700MHz FDD
System configuraiton | eMBB PUSCH | VoIP PUSCH | PUCCH |  |  | eMBB PDSCH | PDCCH | Msg.3 PUSCH
Carrier frequency (GHz) | 700 MHz | 700 MHz | 700 MHz | 700 MHz | 700 MHz | 700 MHz | 700 MHz | 700 MHz
BS antenna heights (m)
UT antenna heights (m)
Cell area reliability (%)
Lognormal shadow fading std deviation (dB) | 8 | 8 | 8 | 8 | 8 | 8 | 8 | 8
Pathloss model (select from LOS or NLOS) | NLOS | NLOS | NLOS | NLOS | NLOS | NLOS | NLOS | NLOS
UE speed (km/h) | 3 km/h | 3 km/h | 3 km/h | 3 km/h | 3 km/h | 3 km/h | 3 km/h | 3 km/h
Channel for evaluation | PUSCH | PUSCH | PUCCH | PUCCH | PUCCH | PDSCH | PDCCH | Msg.3
UL-DL configuration for TDD | FDD | FDD | FDD | FDD | FDD | FDD | FDD | FDD
Subcarrier spacing | 15 kHz | 15 kHz | 15 kHz | 15 kHz | 15 kHz | 15 kHz | 15 kHz | 15 kHz
Channel model for link level simulation | TDL-C, 300 ns | TDL-C, 300 ns | TDL-C, 300 ns | TDL-C, 300 ns | TDL-C, 300 ns | TDL-C, 300 ns | TDL-C, 300 ns | TDL-C, 300 ns
Frequency hopping | Enabled | Disabled | Enabled | Enabled | Enabled |  |  | Enabled
Number of PRBs, TBS and MCS | 4 PRBs, MCS0 | 4 PRBs, MCS4 | 1 PRB | 1 PRB | 1 PRB | 16 PRBs, MCS4 | 48 PRBs | 2 PRBs, MCS0
BWP size | 20 MHz | 20 MHz | 20 MHz | 20 MHz | 20 MHz | 20 MHz | 20 MHz | 20 MHz
DMRS configuration | Type 1 2 DMRS symbols per hop no multiplexing with data | Type 1 2 DMRS symbols no multiplexing with data | - | 2 DMRS symbols per hop | 2 DMRS symbols per hop | Type 1 2 DMRS symbols no multiplexing with data | - | 2 DMRS symbols per hop
Waveform | DFT-s-OFDM | DFT-s-OFDM | - | - | - | CP-OFDM | CP-OFDM | DFT-s-OFDM
Repetition | w/o repetition | w/ repetition (2 repetitions) | w/o repetition | w/o repetition | w/o repetition | w/o repetition | - | w/o repetition
HARQ configuration | w/o HARQ | w/ HARQ Max. No. of rep = 8 | - | - | - | w/o HARQ | - | w/o HARQ
Latency requirements for voice | - | 50 ms | - | - | - | - | - | -
PUCCH format type | - | - | Format 1 | Format 3 (11 bits) | Format 3 (22 bits) | - | - | -
Tx diversity | - | - | - | - | - | - | REG-bundle with cycle | -
Target error rate (BLER, miss detection, false alarm, etc.) | 10% iBLER | 2% rBLER | 1% DTX to ACK 0.1% NACK to ACK 1% ACK missed detection | 1% BLER | 1% BLER | 10% iBLER | 1% BLER | 10% iBLER
PRACH format | - | - | - | - | - | - | - | -
Number of SSB | - | - | - | - | - | - | - | -
Correlation for TxRU at BS
Description on how the value in antenna gain correction factor in (4b) is derived
Description on how the value in antenna gain correction factor in (5b) is derived
Description on how the value in antenna gain correction factor in (11b) is derived
Description on how the value in antenna gain correction factor in (11bis-b) is deribed
Description on how the value in (8) is deribed
Description on how the value in (12) is deribed
Other parameters Note: In this spreadsheet, dedicated rows are prepared for the parameters that clearly allow optional values. For other parameters, please use this row to report the values used for the evaluation.
Transmitter
(1) Number of transmit antenna elements | 1 | 1 | 1 | 1 | 1 | 16 | 16 | 16
(2) Number of ([transmit TxRUs) or (modelled transmit chains)] Note: This row is void (left empty) for uplink. | - | - | - | - | - | 2 | 2 | -
(2a) Number of transmit chains modelled in LLS | 1 | 1 | 1 | 1 | 1 | 2 | 2 | 1
(3) Total transmit power (dBm) Note: Total transmit power for system bandwidth | 23 | 23 | 23 | 23 | 23 | 49 | 49 | 23
(3a) System bandwidth for downlink, or occupied bandwidth for uplink (Hz) | 720000 | 720000 | 180000 | 180000 | 180000 | 20000000 | 20000000 | 360000
(3b) Power Spectrum Density = (3) - 10 log( (3a) / 1000000 ) (dBm/MHz) Note: For FR1 downlink, (3b) should satisfy the following: For 4GHz frequency, 24 and 33 For 2.6 GHz frequency, 33 For 700MH and 2GHz frequency, 36 Note: For FR2 downlink, the following should be satisfied: 40 dBm for 100 MHz Urban scenario, 23 dBm for 100 MHz Indoor scenario. Note: no PSD constraint for uplink | 24.4267 | 24.4267 | 30.4473 | 30.4473 | 30.4473 | 35.9897 | 35.9897 | 27.437
(3c) bandwidth used for the evaluated channel (Hz) Note: (3c) is identical to the number of PRBs assigned to the channel evaluated. For uplink, (3a) = (3c) | 720000 | 720000 | 180000 | 180000 | 180000 | 2880000 | 8640000 | 360000
(3bis) Total transmit power for occupied bandwidth = (3b) + 10 log ( (3c) / 1000000 ) (dBm) | 23 | 23 | 23 | 23 | 23 | 40.5836 | 45.3548 | 23
(4) total antenna gain at antenna gain component 3 & antenna gain component 4 of transmitter = (4a) - (4b) (dB) | 0 | 0 | 0 | 0 | 0 | 17.0309 | 17.0309 | 0
(4a) antenna gain at antenna gain component 3 & antenna gain component 4 of transmitter = (4c) + 10 log ( (1) / (2) ) (dB) for downlink, and = (4c) + 10 log ( (1) / (2a) ) (dB) for uplink | 0 | 0 | 0 | 0 | 0 | 17.0309 | 17.0309 | 0
(4b) antenna gain correction factor at antenna gain component 3 & antenna gain component 4 of transmitter (dB) | 0 | 0 | 0 | 0 | 0 | 0 | 0 | 0
(4c) gain of antenna element (dBi) | 0 | 0 | 0 | 0 | 0 | 8 | 8 | 0
(5) total antennna gain at antenna gain component 2 of transmitter = (5a) - (5b) (dB) Note: zero for uplink | 0 | 0 | 0 | 0 | 0 | 0 | 0 | 0
(5a) antenna gain at antenna gain component 2 of transmitter = 10 log( (2)/(2a)) (dB) Note: zero for uplink | 0 | 0 | 0 | 0 | 0 | 0 | 0 | 0
(5b) antena gain correction factor at antenna gain component 2 of transmitter (dB) Note: zero for uplink | 0 | 0 | 0 | 0 | 0 | 0 | 0 | 0
(8) Cable, connector, combiner, body losses, etc. (enumerate sources) (dB) (feeder loss must be included for and only for downlink) | 1 | 1 | 1 | 1 | 1 | 3 | 3 | 1
(9) EIRP = (3bis) + (4) + (5) – (8) dBm | 22 | 22 | 22 | 22 | 22 | 54.6145 | 59.3857 | 22
Receiver
(10) Number of receive antenna elements | 16 | 16 | 16 | 16 | 16 | 2 | 2 | 16
(10a) Number of receive [(receive TxRUs) or (modelled receive chains)] Note: This row is void (empty) for downlink. | 2 | 2 | 2 | 2 | 2 | - | - | 2
(10b) Number of receive chains modelled in LLS | 2 | 2 | 2 | 2 | 2 | 2 | 2 | 2
(11) total antenna gain at antenna gain component 3 & antenna gain component 4 of receiver = (11a) - (11b) (dB) | 17.0309 | 17.0309 | 17.0309 | 17.0309 | 17.0309 | 0 | 0 | 17.0309
(11a) antenna gain at antenna gain component 3 & antenna gain component 4 of receiver = (11c) + 10 log ( (10)/(10a) ) (dB) for uplink = (11c) + 10 log ( (10)/(10b) ) (dB) for downlink | 17.0309 | 17.0309 | 17.0309 | 17.0309 | 17.0309 | 0 | 0 | 17.0309
(11b) antena gain correction factor at antenna gain component 3 & antenna gain component 4 of receiver (dB) | 0 | 0 | 0 | 0 | 0 | 0 | 0 | 0
(11c) gain of antenna element (dBi) | 8 | 8 | 8 | 8 | 8 | 0 | 0 | 8
(11bis) total antenna gain at antenna gain component 2 of receiver = (11bis-a) - (11bis-b) (dB) Note: zero for downlink | 0 | 0 | 0 | 0 | 0 | 0 | 0 | 0
(11bis-a) antenna gain at antenna gain component 2 of receiver = 10 log( (10a)/(10b)) (dB) Note: zero for donwlink | 0 | 0 | 0 | 0 | 0 | 0 | 0 | 0
(11bis-b) antena gain correction factor at antenna gain component 2 of receiver (dB) Note: zero for downlink | 0 | 0 | 0 | 0 | 0 | 0 | 0 | 0
(12) Cable, connector, combiner, body losses, etc. (enumerate sources) (dB) (feeder loss must be included for and only for uplink) | 3 | 3 | 3 | 3 | 3 | 1 | 1 | 3
(13) Receiver noise figure (dB) | 5 | 5 | 5 | 5 | 5 | 7 | 7 | 5
(14) Thermal noise density (dBm/Hz) | -174 | -174 | -174 | -174 | -174 | -174 | -174 | -174
(15) Receiver interference density (dBm/Hz) | -165.7 | -165.7 | -161.7 | -161.7 | -161.7 | -169.3 | -169.3 | -165.7
(16) Total noise plus interference density = 10 log (10^(( (13) + (14))/10) + 10^((15)/10)) (dBm/Hz) | -164.0335 | -164.0335 | -160.9584 | -160.9584 | -160.9584 | -164.9892 | -164.9892 | -164.0335
(18) Effective noise power = (16) + 10 log((3c)) (dBm) | -105.4602 | -105.4602 | -108.4057 | -108.4057 | -108.4057 | -100.3953 | -95.6241 | -108.4705
(19) Required SNR (dB) | -2.3 | -1.3 | -10.2 | -7.8 | -3.8 | 0.5 | -7.9 | -2.1
(20) Receiver implementation margin (dB) | 2 | 2 | 2 | 2 | 2 | 2 | 2 | 2
(21) H-ARQ gain (dB) Note: Only applicable if HARQ is not considered in LLS | 0.5 | 0 | 0 | 0 | 0 | 0.5 | 0 | 0.5
(22) Receiver sensitivity = (18) + (19) + (20) – (21) (dBm) | -106.2602 | -104.7602 | -116.6057 | -114.2057 | -110.2057 | -98.3953 | -101.5241 | -109.0705
(22bis) MCL = (3bis) - (22) + (5) + (11bis) (dB) | 129.2602 | 127.7602 | 139.6057 | 137.2057 | 133.2057 | 138.9789 | 146.8789 | 132.0705
(23) Hardware link budget, a.k.a MIL = (9) + (11) + (11bis) − (12) − (22) (dB) Note: MIL can also be derived by (22bis) + (4) – (8) + (11) − (12) | 142.2911 | 140.7911 | 152.6366 | 150.2366 | 146.2366 | 152.0098 | 159.9098 | 145.1014
Calculation of available pathloss
(25) Shadow fading margin (function of the cell area reliability and lognormal shadow fading std deviation ) (dB) | 5.13 | 5.13 | 8.45 | 8.45 | 8.45 | 5.13 | 8.45 | 5.13
(26) BS selection/macro-diversity gain (dB) | 0 | 0 | 0 | 0 | 0 | 0 | 0 | 0
(27) Penetration margin (dB) | 12.5 | 12.5 | 12.5 | 12.5 | 12.5 | 12.5 | 12.5 | 12.5
(28) Other gains (dB) (if any please specify) | 0 | 0 | 0 | 0 | 0 | 0 | 0 | 0 | 0
(29) Available path loss = (23) – (25) + (26) – (27) + (28) (dB) | 124.6611 | 123.1611 | 131.6866 | 129.2866 | 125.2866 | 134.3798 | 138.9598 | 127.4714
Range/coverage efficiency calculation
(30) Maximum range (based on (29) and according to the system configuration section of the link budget) (m)

## Rural Outdoor 700MHz FDD
System configuraiton | eMBB PUSCH | VoIP PUSCH | PUCCH |  |  | eMBB PDSCH | PDCCH | Msg.3 PUSCH
Carrier frequency (GHz) | 700 MHz | 700 MHz | 700 MHz | 700 MHz | 700 MHz | 700 MHz | 700 MHz | 700 MHz | 700 MHz
BS antenna heights (m)
UT antenna heights (m)
Cell area reliability (%)
Lognormal shadow fading std deviation (dB) | 8 | 8 | 8 | 8 | 8 | 8 | 8 | 8
Pathloss model (select from LOS or NLOS) | NLOS | NLOS | NLOS | NLOS | NLOS | NLOS | NLOS | NLOS
UE speed (km/h) | 120 km/h | 120 km/h | 120 km/h | 120 km/h | 120 km/h | 120 km/h | 120 km/h | 120 km/h
Channel for evaluation | PUSCH | PUSCH | PUCCH | PUCCH | PUCCH | PDSCH | PDCCH | Msg.3
UL-DL configuration for TDD | FDD | FDD | FDD | FDD | FDD | FDD | FDD | FDD
Subcarrier spacing | 15 kHz | 15 kHz | 15 kHz | 15 kHz | 15 kHz | 15 kHz | 15 kHz | 15 kHz
Channel model for link level simulation | TDL-C, 300 ns | TDL-C, 300 ns | TDL-C, 300 ns | TDL-C, 300 ns | TDL-C, 300 ns | TDL-C, 300 ns | TDL-C, 300 ns | TDL-C, 300 ns
Frequency hopping | Enabled | Disabled | Enabled | Enabled | Enabled |  |  | Enabled
Number of PRBs, TBS and MCS | 4 PRBs, MCS0 | 4 PRBs, MCS4 | 1 PRB | 1 PRB | 1 PRB | 16 PRBs, MCS4 | 48 PRBs | 2 PRBs, MCS0
BWP size | 20 MHz | 20 MHz | 20 MHz | 20 MHz | 20 MHz | 20 MHz | 20 MHz | 20 MHz
DMRS configuration | Type 1 2 DMRS symbols per hop no multiplexing with data | Type 1 3 DMRS symbols no multiplexing with data | - | 2 DMRS symbols per hop | 2 DMRS symbols per hop | Type 1 3 DMRS symbols no multiplexing with data | - | 2 DMRS symbols per hop
Waveform | DFT-s-OFDM | DFT-s-OFDM | - | - | - | CP-OFDM | CP-OFDM | DFT-s-OFDM
Repetition | w/o repetition | w/ repetition (2 repetitions) | w/o repetition | w/o repetition | w/o repetition | w/o repetition | - | w/o repetition
HARQ configuration | w/o HARQ | w/ HARQ Max. No. of rep = 8 | - | - | - | w/o HARQ | - | w/o HARQ
Latency requirements for voice | - | 50 ms | - | - | - | - | - | -
PUCCH format type | - | - | Format 1 | Format 3 (11 bits) | Format 3 (22 bits) | - | - | -
Tx diversity | - | - | - | - | - | - | REG-bundle with cycle | -
Target error rate (BLER, miss detection, false alarm, etc.) | 10% iBLER | 2% rBLER | 1% DTX to ACK 0.1% NACK to ACK 1% ACK missed detection | 1% BLER | 1% BLER | 10% iBLER | 1% BLER | 10% iBLER
PRACH format | - | - | - | - | - | - | - | -
Number of SSB | - | - | - | - | - | - | - | -
Correlation for TxRU at BS
Description on how the value in antenna gain correction factor in (4b) is derived
Description on how the value in antenna gain correction factor in (5b) is derived
Description on how the value in antenna gain correction factor in (11b) is derived
Description on how the value in antenna gain correction factor in (11bis-b) is deribed
Description on how the value in (8) is deribed
Description on how the value in (12) is deribed
Other parameters Note: In this spreadsheet, dedicated rows are prepared for the parameters that clearly allow optional values. For other parameters, please use this row to report the values used for the evaluation.
Transmitter
(1) Number of transmit antenna elements | 1 | 1 | 1 | 1 | 1 | 16 | 16 | 16
(2) Number of ([transmit TxRUs) or (modelled transmit chains)] Note: This row is void (left empty) for uplink. | - | - | - | - | - | 2 | 2 | -
(2a) Number of transmit chains modelled in LLS | 1 | 1 | 1 | 1 | 1 | 2 | 2 | 1
(3) Total transmit power (dBm) Note: Total transmit power for system bandwidth | 23 | 23 | 23 | 23 | 23 | 49 | 49 | 23
(3a) System bandwidth for downlink, or occupied bandwidth for uplink (Hz) | 720000 | 720000 | 180000 | 180000 | 180000 | 20000000 | 20000000 | 360000
(3b) Power Spectrum Density = (3) - 10 log( (3a) / 1000000 ) (dBm/MHz) Note: For FR1 downlink, (3b) should satisfy the following: For 4GHz frequency, 24 and 33 For 2.6 GHz frequency, 33 For 700MH and 2GHz frequency, 36 Note: For FR2 downlink, the following should be satisfied: 40 dBm for 100 MHz Urban scenario, 23 dBm for 100 MHz Indoor scenario. Note: no PSD constraint for uplink | 24.4267 | 24.4267 | 30.4473 | 30.4473 | 30.4473 | 35.9897 | 35.9897 | 27.437
(3c) bandwidth used for the evaluated channel (Hz) Note: (3c) is identical to the number of PRBs assigned to the channel evaluated. For uplink, (3a) = (3c) | 720000 | 720000 | 180000 | 180000 | 180000 | 2880000 | 8640000 | 360000
(3bis) Total transmit power for occupied bandwidth = (3b) + 10 log ( (3c) / 1000000 ) (dBm) | 23 | 23 | 23 | 23 | 23 | 40.5836 | 45.3548 | 23
(4) total antenna gain at antenna gain component 3 & antenna gain component 4 of transmitter = (4a) - (4b) (dB) | 0 | 0 | 0 | 0 | 0 | 17.0309 | 17.0309 | 0
(4a) antenna gain at antenna gain component 3 & antenna gain component 4 of transmitter = (4c) + 10 log ( (1) / (2) ) (dB) for downlink, and = (4c) + 10 log ( (1) / (2a) ) (dB) for uplink | 0 | 0 | 0 | 0 | 0 | 17.0309 | 17.0309 | 0
(4b) antenna gain correction factor at antenna gain component 3 & antenna gain component 4 of transmitter (dB) | 0 | 0 | 0 | 0 | 0 | 0 | 0 | 0
(4c) gain of antenna element (dBi) | 0 | 0 | 0 | 0 | 0 | 8 | 8 | 0
(5) total antennna gain at antenna gain component 2 of transmitter = (5a) - (5b) (dB) Note: zero for uplink | 0 | 0 | 0 | 0 | 0 | 0 | 0 | 0
(5a) antenna gain at antenna gain component 2 of transmitter = 10 log( (2)/(2a)) (dB) Note: zero for uplink | 0 | 0 | 0 | 0 | 0 | 0 | 0 | 0
(5b) antena gain correction factor at antenna gain component 2 of transmitter (dB) Note: zero for uplink | 0 | 0 | 0 | 0 | 0 | 0 | 0 | 0
(8) Cable, connector, combiner, body losses, etc. (enumerate sources) (dB) (feeder loss must be included for and only for downlink) | 1 | 1 | 1 | 1 | 1 | 3 | 3 | 1
(9) EIRP = (3bis) + (4) + (5) – (8) dBm | 22 | 22 | 22 | 22 | 22 | 54.6145 | 59.3857 | 22
Receiver
(10) Number of receive antenna elements | 16 | 16 | 16 | 16 | 16 | 2 | 2 | 16
(10a) Number of receive [(receive TxRUs) or (modelled receive chains)] Note: This row is void (empty) for downlink. | 2 | 2 | 2 | 2 | 2 | - | - | 2
(10b) Number of receive chains modelled in LLS | 2 | 2 | 2 | 2 | 2 | 2 | 2 | 2
(11) total antenna gain at antenna gain component 3 & antenna gain component 4 of receiver = (11a) - (11b) (dB) | 17.0309 | 17.0309 | 17.0309 | 17.0309 | 17.0309 | 0 | 0 | 17.0309
(11a) antenna gain at antenna gain component 3 & antenna gain component 4 of receiver = (11c) + 10 log ( (10)/(10a) ) (dB) for uplink = (11c) + 10 log ( (10)/(10b) ) (dB) for downlink | 17.0309 | 17.0309 | 17.0309 | 17.0309 | 17.0309 | 0 | 0 | 17.0309
(11b) antena gain correction factor at antenna gain component 3 & antenna gain component 4 of receiver (dB) | 0 | 0 | 0 | 0 | 0 | 0 | 0 | 0
(11c) gain of antenna element (dBi) | 8 | 8 | 8 | 8 | 8 | 0 | 0 | 8
(11bis) total antenna gain at antenna gain component 2 of receiver = (11bis-a) - (11bis-b) (dB) Note: zero for downlink | 0 | 0 | 0 | 0 | 0 | 0 | 0 | 0
(11bis-a) antenna gain at antenna gain component 2 of receiver = 10 log( (10a)/(10b)) (dB) Note: zero for donwlink | 0 | 0 | 0 | 0 | 0 | 0 | 0 | 0
(11bis-b) antena gain correction factor at antenna gain component 2 of receiver (dB) Note: zero for downlink | 0 | 0 | 0 | 0 | 0 | 0 | 0 | 0
(12) Cable, connector, combiner, body losses, etc. (enumerate sources) (dB) (feeder loss must be included for and only for uplink) | 3 | 3 | 3 | 3 | 3 | 1 | 1 | 3
(13) Receiver noise figure (dB) | 5 | 5 | 5 | 5 | 5 | 7 | 7 | 5
(14) Thermal noise density (dBm/Hz) | -174 | -174 | -174 | -174 | -174 | -174 | -174 | -174
(15) Receiver interference density (dBm/Hz) | -165.7 | -165.7 | -161.7 | -161.7 | -161.7 | -169.3 | -169.3 | -165.7
(16) Total noise plus interference density = 10 log (10^(( (13) + (14))/10) + 10^((15)/10)) (dBm/Hz) | -164.0335 | -164.0335 | -160.9584 | -160.9584 | -160.9584 | -164.9892 | -164.9892 | -164.0335
(18) Effective noise power = (16) + 10 log((3c)) (dBm) | -105.4602 | -105.4602 | -108.4057 | -108.4057 | -108.4057 | -100.3953 | -95.6241 | -108.4705
(19) Required SNR (dB) | -2.5 | -9.8 | -9.9 | -8.4 | -4.4 | -0.1 | -7.1 | -1.9
(20) Receiver implementation margin (dB) | 2 | 2 | 2 | 2 | 2 | 2 | 2 | 2
(21) H-ARQ gain (dB) Note: Only applicable if HARQ is not considered in LLS | 0.5 | 0 | 0 | 0 | 0 | 0.5 | 0 | 0.5
(22) Receiver sensitivity = (18) + (19) + (20) – (21) (dBm) | -106.4602 | -113.2602 | -116.3057 | -114.8057 | -110.8057 | -98.9953 | -100.7241 | -108.8705
(22bis) MCL = (3bis) - (22) + (5) + (11bis) (dB) | 129.4602 | 136.2602 | 139.3057 | 137.8057 | 133.8057 | 139.5789 | 146.0789 | 131.8705
(23) Hardware link budget, a.k.a MIL = (9) + (11) + (11bis) − (12) − (22) (dB) Note: MIL can also be derived by (22bis) + (4) – (8) + (11) − (12) | 142.4911 | 149.2911 | 152.3366 | 150.8366 | 146.8366 | 152.6098 | 159.1098 | 144.9014
Calculation of available pathloss
(25) Shadow fading margin (function of the cell area reliability and lognormal shadow fading std deviation ) (dB) | 6.61 | 6.61 | 10.45 | 10.45 | 10.45 | 6.61 | 10.45 | 6.61
(26) BS selection/macro-diversity gain (dB) | 0 | 0 | 0 | 0 | 0 | 0 | 0 | 0
(27) Penetration margin (dB) | 9 | 9 | 9 | 9 | 9 | 9 | 9 | 9
(28) Other gains (dB) (if any please specify) | 0 | 0 | 0 | 0 | 0 | 0 | 0 | 0 |  | 0
(29) Available path loss = (23) – (25) + (26) – (27) + (28) (dB) | 126.8811 | 133.6811 | 132.8866 | 131.3866 | 127.3866 | 136.9998 | 139.6598 | 129.2914
Range/coverage efficiency calculation
(30) Maximum range (based on (29) and according to the system configuration section of the link budget) (m)