## IMT-2020 Template
Item
System configuration
Carrier frequency (GHz)
BS antenna heights (m)
UT antenna heights (m)
Cell area reliability(1) for control channel (%) (Please specify how it is calculated.) (See 3GPP note at bottom of the table (i) )
Cell area reliability(1) for data channel (%) (Please specify how it is calculated.) (See 3GPP note at bottom of the table (i) )
Transmission bit rate for control channel (bit/s)
Transmission bit rate for data channel (Mbps)
Target packet error rate for the required SNR in item (19a) for control channel
Target packet error rate for the required SNR in item (19b) for data channel
Effective bit rate (Mpbs) (formally Spectral efficiency(2) (bit/s/Hz) in IMT2020)
Pathloss model(3) (select from LoS or NLoS)
UE speed (km/h)
Feeder loss (dB)
Transmitter
(1) Number of transmit antennas. (The number shall be within the indicated range in § 8.4 of Report ITU-R M.2412-0)
(1bis) Number of transmit antenna ports
(2) Maximal transmit power per antenna (dBm)
(3) Total transmit power = function of (1) and (2) (dBm) (The value shall not exceed the indicated value in § 8.4 of Report ITU-R M.2412-0)
(4) Transmitter antenna gain (dBi)
(5) Transmitter array gain (depends on transmitter array configurations and technologies such as adaptive beam forming, CDD (cyclic delay diversity), etc.) (dB)
(6) Control channel power boosting gain (dB)
(7) Data channel power loss due to pilot/control boosting (dB)
(8) Cable, connector, combiner, body losses, etc. (enumerate sources) (dB) (feeder loss must be included for and only for downlink)
(9a) Control channel EIRP = (3) + (4) + (5) + (6) – (8) dBm
(9b) Data channel EIRP = (3) + (4) + (5) – (7) – (8) dBm
Receiver
(10) Number of receive antennas (The number shall be within the indicated range in § 8.4 of Report ITU-R M.2412-0)
(10bis) Number of receive antenna ports
(11) Receiver antenna gain (dBi)
(11bis) Receiver array gain (depends on receive array configurations and technologies such as adaptive beam forming, etc.) (dB)
(12) Cable, connector, combiner, body losses, etc. (enumerate sources) (dB) (feeder loss must be included for and only for uplink)
(13) Receiver noise figure (dB)
(14) Thermal noise density (dBm/Hz)
(15a) Receiver interference density for control channel (dBm/Hz) (See 3GPP note at bottom of the table (i) )
(15b) Receiver interference density for data channel (dBm/Hz)
(16a) Total noise plus interference density for control channel = 10 log (10^(((13) + (14))/10) + 10^((15a)/10)) dBm/Hz (See 3GPP note at bottom of the table (i) )
(16b) Total noise plus interference density for data channel = 10 log (10^(((13) + (14))/10) + 10^((15b)/10)) dBm/Hz (See 3GPP note at bottom of the table (i) )
(17a) Occupied channel bandwidth for control channel (for meeting the requirements of the traffic type) (Hz)
(17b) Occupied channel bandwidth for data channel (for meeting the requirements of the traffic type) (Hz)
(18a) Effective noise power for control channel = (16a) + 10 log((17a)) dBm
(18b) Effective noise power for data channel = (16b) + 10 log((17b)) dBm
(19a) Required SNR for the control channel (dB)
(19b) Required SNR for the data channel (dB)
(20) Receiver implementation margin (dB)
(21a) H-ARQ gain for control channel (dB)
(21b) H-ARQ gain for data channel (dB)
(22a) Receiver sensitivity for control channel = (18a) + (19a) + (20) – (21a) dBm
(22b) Receiver sensitivity for data channel = (18b) + (19b) + (20) – (21b) dBm
(23a) Hardware link budget for control channel = (9a) + (11) + (11bis) − (22a) dB
(23b) Hardware link budget for data channel = (9b) + (11) + (11bis) − (22b) dB
Calculation of available pathloss
(24) Lognormal shadow fading std deviation (dB)
(25a) Shadow fading margin for control channel (function of the cell area reliability and (24)) (dB)
(25b) Shadow fading margin for data channel (function of the cell area reliability and (24)) (dB)
(26) BS selection/macro-diversity gain (dB)
(27) Penetration margin (dB)
(28) Other gains (dB) (if any please specify)
(29a) Available path loss for control channel = (23a) – (25a) + (26) – (27) + (28) – (12) dB
(29b) Available path loss for data channel = (23b) – (25b) + (26) – (27) + (28) – (12) dB
Range/coverage efficiency calculation
(30a) Maximum range for control channel (based on (29a) and according to the system configuration section of the link budget) (m)
(30b) Maximum range for data channel (based on (29b) and according to the system configuration section of the link budget) (m)
(31a) Coverage Area for control channel = (π (30a)2) (m2/site)
(31b) Coverage Area for data channel = (π (30b)2) (m2/site)

## MCL Template (36.824)
Physical channel name
Transmitter
(1) Tx power (dBm)
Receiver
(2) Thermal noise density (dBm/Hz)
(3) Receiver noise figure (dB)
(4) Interference margin (dB)
(5) Occupied channel bandwidth (Hz)
(6) Effective noise power = (2) + (3) + (4) + 10 log(5) (dBm)
(7) Required SINR (dB)
(8) Receiver sensitivity = (6) + (7) (dBm)
(9) MCL = (1) − (8) (dB)

## Proposed R17 Template
before 1st round | before 2nd round | before 3rd round | for fine tuning | Agreements on the values (for information, and this column may be removed at the final version) | Comment from companies
| Senarios for evaluation | Senarios for evaluation | Senarios for evaluation |  | FL | Comment from companies | PDSCH-4GHz |  |  |  | PUSCH-4GHz |  |  |  | PDCCH-4GHz |  | PUCCH-4GHz
| Following scenarios/frequencies are determined by choosing Excel tabls List of tabs for FR1 - Urban 4 GHz TDD - Urban 2.6 GHz TDD - Rural 4 GHz TDD - Rural 2.6 GHz TDD - Rural 2 GHz FDD - Rural 700 MHz FDD - Rural with long distance 700 MHz FDD - Rural with long distance 4 GHz TDD List of tabs for FR2 eMBB - Indoor 28 GHz TDD - Urban 28 GHz TDD - Suburban 28 GHz TDD | [Following scenarios/frequencies are determined by choosing Excel tabls List of tabs for FR1 - Urban 4 GHz TDD - Urban 2.6 GHz TDD - Rural 4 GHz TDD - Rural 2.6 GHz TDD - Rural 2 GHz FDD - Rural 700 MHz FDD - Rural with long distance 700 MHz FDD - Rural with long distance 4 GHz TDD List of tabs for FR2 eMBB - Indoor 28 GHz TDD - Urban 28 GHz TDD - Suburban 28 GHz TDD] | Scenarios List of FR1 scenarios - Urban 4 GHz TDD - Urban 2.6 GHz TDD - Rural 4 GHz TDD - Rural 2.6 GHz TDD - Rural 2 GHz FDD - Rural 700 MHz FDD - Rural with long distance 700 MHz FDD - Rural with long distance 4 GHz TDD List of FR2 scenarios - Indoor 28 GHz TDD - Urban 28 GHz TDD - Suburban 28 GHz TDD |  | Rapporteur and FLs will make a final decision how to deal with it |  | VoIP Urban 4 GHz TDD | VoIP Rural 4 GHz TDD | eMBB Urban 4 GHz TDD | eMBB Rural 4 GHz TDD | VoIP Urban 4 GHz TDD | VoIP Rural 4 GHz TDD | eMBB Urban 4 GHz TDD | eMBB Rural 4 GHz TDD | Urban 4 GHz TDD | Rural 4 GHz TDD | VoIP Urban 4 GHz TDD | VoIP Rural 4 GHz TDD | eMBB Urban 4 GHz TDD | eMBB Rural 4 GHz TDD
System configuration | System configuration | System configuration (FL note: Some row may be moved to another tabs) | System configuration (FL note: Some row may be moved to another tabs)
Carrier frequency (GHz) | Carrier frequency (GHz) | Carrier frequency (GHz) | Carrier frequency (GHz) | 0.7, 2, 2.6, 4 or 28 GHz |  |  | 4 GHz | 4 GHz | 4 GHz | 4 GHz | 4 GHz | 4 GHz | 4 GHz | 4 GHz | 4 GHz | 4 GHz | 4 GHz | 4 GHz | 4 GHz | 4 GHz
BS antenna heights (m) | BS antenna heights (m) | BS antenna heights (m) | BS antenna heights (m)
UT antenna heights (m) | UT antenna heights (m) | UT antenna heights (m) | UT antenna heights (m)
Cell area reliability(1) for control channel (%) (Please specify how it is calculated.) (See 3GPP note at bottom of the table (i) ) | Cell area reliability for control channel (%) | Cell area reliability for control channel (%) | Cell area reliability (%) |  | This row is used to derive shadow fading margin
|  | Lognormal shadow fading std deviation (dB) | Lognormal shadow fading std deviation (dB) | Since this row is used for MPL calculation, the value is reported by companies | moved from (24).
Cell area reliability(1) for data channel (%) (Please specify how it is calculated.) (See 3GPP note at bottom of the table (i) ) | Cell area reliability for data channel (%)
Transmission bit rate for control channel (bit/s)
Transmission bit rate for data channel (bit/s)
Target packet error rate for the required SNR in item (19a) for control channel
Target packet error rate for the required SNR in item (19b) for data channel
Spectral efficiency(2) (bit/s/Hz)
Pathloss model(3) (select from LoS or NLoS) | Pathloss model(3) (select from LoS or NLoS) | Pathloss model(3) (select from LoS or NLoS) | Pathloss model(3) (select from LoS or NLoS) | FR1: Urban: NLoS Rural: NLoS and LoS FR2: No explicit agreements |  |  | NLoS | LoS | NLoS | LoS | NLoS | LoS | NLoS | LoS | NLoS | LoS | NLoS | LoS | NLoS | LoS
UE speed (km/h) | UE speed (km/h) | UE speed (km/h) | UE speed (km/h) | FR1 PUSCH and PUCCH: Urban: 3km/h for indoor Rural: 3km/h for indoor, 120km/h (optional 30km/h) for outdoor FR2: Indoor scenario:3km/h Urban scenario: 3km/h for indoor, 30km/h for outdoor. Suburban scenario: 3km/h for indoor, 30km/h, (optional: 120km/h) for outdoor. | For FR1, the agreeement should apply all channels |  | 3 km/h | 120 km/h | 3 km/h | 120 km/h | 3 km/h | 120 km/h | 3 km/h | 120 km/h | 3 km/h | 120 km/h | 3 km/h | 120 km/h | 3 km/h | 120 km/h
Feeder loss (dB)
| Channel for evaluation | Channel for evaluation | Channel for evaluation | - PUSCH for eMBB - PUSCH for VoIP [- PUSCH for CSI] - PUCCH - SSB - PRACH - PDCCH of Msg.2 - PDSCH of Msg.2 - PUSCH of Msg.3 - PDSCH of Msg.4 [- PUCCH with HARQ-ACK for Msg.4] - PDCCH - PDSCH for eMBB |  | ZTE/Sharp: For link level simulation of PUCCH format 1 with 1-bit HARQ-ACK for Msg4 in FR1 and FR2, reuse the simulation assumptions of normal PUCCH with assuming no PUCCH repetition.’ Ericsson: Simulations of CSI on PUSCH can reuse parameters for CSI on PUCCH, with the following updates 1 PRB, [4] DMRS Only CSI is on PUSCH (no UL-SCH data) | PDSCH | PDSCH | PDSCH | PDSCH | PUSCH | PUSCH | PUSCH | PUSCH | PDCCH | PDCCH | PUCCH format 1 | PUCCH format 1 | PUCCH format 3 | PUCCH format 3
| UL-DL configuration for TDD | UL-DL configuration for TDD | UL-DL configuration for TDD | FR1: - DDDSU (S: 10D:2G:2U) only for 4GHz - DDDSUDDSUU (S: 10D:2G:2U) only for 4GHz - DDDDDDDSUU (S: 6D:4G:4U) only for 2.6GHz FR2: - DDDSU (S: 10D:2G:2U) - DDSU (S: 11D:3G:0U) |  |  | DDDSU (S: 10D:2G:2U) | DDDSU (S: 10D:2G:2U) | DDDSU (S: 10D:2G:2U) | DDDSU (S: 10D:2G:2U) | DDDSU (S: 10D:2G:2U) | DDDSU (S: 10D:2G:2U) | DDDSU (S: 10D:2G:2U) | DDDSU (S: 10D:2G:2U) | DDDSU (S: 10D:2G:2U) | DDDSU (S: 10D:2G:2U) | DDDSU (S: 10D:2G:2U) | DDDSU (S: 10D:2G:2U) | DDDSU (S: 10D:2G:2U) | DDDSU (S: 10D:2G:2U)
| Subcarrier Spacing | Subcarrier Spacing | Subcarrier Spacing | PRACH -Reported by companies FR1: - 30kHz for TDD, 15kHz for FDD. FR2: - 120kHz |  |  | 30 kHz | 30 kHz | 30 kHz | 30 kHz | 30 kHz | 30 kHz | 30 kHz | 30 kHz | 30 kHz | 30 kHz | 30 kHz | 30 kHz | 30 kHz | 30 kHz
| Channel model for link level simulation | Channel model for link level simulation | Channel model for link level simulation | FR1: TDL-C for NLOS, TDL-D for LOS FR2: CDL- A, TDL-A, [urban/suburban: TDL-C] | Square braket for FR2 need to be resolved. Otherwise, [urban/suburban: TDL-C] can be treatead as optional because no companies are interested in this assumption | ZTE: Urban/suburban: TDL-C for FR2 could be optional. Ericsson: we see some notable difference in performance for wider band channels between TDL-A 30ns and TDL-C 100ns, and so think that TDL-C should be kept. | TDL-C | TDL-D | TDL-C | TDL-D | TDL-C | TDL-D | TDL-C | TDL-D | TDL-C | TDL-D | TDL-C | TDL-D | TDL-C | TDL-D
| Frequency hopping | Frequency hopping (may not be neceessary to list because this is to obtain required SINR by LLS) | Frequency hopping (may not be neceessary to list because this is to obtain required SINR by LLS) | FR1: - w/ or w/o frequency hopping for PUSCH - w/ frequency hopping for PUCCH - - w/o or w/ frequency hopping for Msg.3 FR2: - w/ or w/o frequency hopping |  |  | w/o | w/o | w/o | w/o | w | w | w | w |  |  | w | w | w | w
| PRB, TBS and MCS | number of PRBs, TBS and MCS | number of PRBs, TBS and MCS | FR1 and FR2: - VoIP: 320bit packet size with 20ms arriving interval - SIP invite: Payload of 1500 bytes can be a starting point. The assumptions (TB size, time period etc.) are reported by companies. - 56bits for Msg 3 - For the evualation, it is assumed that Msg. 4 PDSCH payload size is 1040 bits. FR1 eMBB PUSCH: Any value of PRBs, and corresponding MCS index, reported by companies will be considered in the discussion. Companies are encouraged to use 30 PRBs for 1Mbps, 4 PRBs for 100kbps, 1 PRB for 30kbps as a starting point. TBS can be calculated based on e.g. the number of PRBs, target data rate, frame structure and overhead. FR2 eMBB PUSCH and PDSCH: Any value of PRBs, and corresponding MCS index, reported by companies will be considered in the discussion. Companies are encouraged to use [30] PRBs for 5Mbps for PUSCH and full bandwidth for 25Mbps for PDSCH as a starting point. TBS can be calculated based on e.g. the number of PRBs, target data rate, frame structure and overhead. FR1 VoIP PUSCH: [4 PRBs] for VoIP as starting point. Other values of PRBs can be reported by companies. QPSK, pi/2 BPSK (optional) FR2 VoIP PUSCH & PDSCH: [4 PRBs] for VoIP as starting point. Other values of PRBs can be reported by companies. QPSK for PDSCH/PUSCH Optional: pi/2 BPSK for PUSCH | number of PRB, TBS and MCS are reported by companies. 3 square braket are still unresolved. FL would propose to remove the square brakets because no companies are actually interested in the values, and the use of other values are still allowed. | ZTE: For the number of RBs for baseline simulation, we suggest to keep the baseline values (by just removing the brackets). | PRB = 1, MCS = 0 | PRB = 1, MCS = 0 | PRB = 40, MCS = 10 | PRB = 4, MCS = 10 | PRB = 4, MCS = 0 | PRB = 4, MCS = 0 | PRB = 30, MCS = 8 | PRB = 4, MCS = 8 | PRB = 48 | PRB = 48 | PRB = 1 | PRB = 1 | PRB = 1 | PRB = 1
| BWP size | BWP size | BWP size | 100MHz for 4GHz and 2.6GHz. 20MHz for 2GHz (FDD 20MHz (optional for 10MHz) for 700MHz. (FDD) | This row is used when frequency hopping is enabled, and full bandwidth allocation is used for PDSCH The channel bandwidth/occupied bandwidth should be given by row (3a) and (17) |  | 100 MHz | 100 MHz | 100 MHz | 100 MHz | 100 MHz | 100 MHz | 100 MHz | 100 MHz | 100 MHz | 100 MHz | 100 MHz | 100 MHz | 100 MHz | 100 MHz
| DMRS configuration | DMRS configuration (may not be neceessary to list because this is to obtain required SINR by LLS) | DMRS configuration (may not be neceessary to list because this is to obtain required SINR by LLS) | FR1 PUSCH: - For 120km/h, (Optional: 30km/h): Type I, 2 or 3 DMRS symbol, no multiplexing with data. - For frequency hopping: Type I, 1 or 2 DMRS symbol for each hop, no multiplexing with data. - PUSCH mapping Type and DMRS position are reported by companies. - For 3km/h: Type I, 1 or 2 DMRS symbol, no multiplexing with data. FR1 PUCCH: FFS: number of DMRS symbols for PUCCH Format 3. FR1 PDSCH and PDCCH Msg 2 - Reuse DM-RS configuration agreed for PUSCH except that 3 DMRS symbols is used for Msg2. FR1 msg 3: - w/o frequency hopping: 3, - w/ frequency hopping: 2 for each hop FR2 PUSCH and PDSCH: - For 30km/h (optional: 120km/h): Type I, 2 or 3 DMRS symbol, no multiplexing with data. - For frequency hopping for PUSCH: Type I, 1 or 2 DMRS symbol for each hop, no multiplexing with data. - PUSCH/PDSCH mapping Type and DMRS position are reported by companies. - For 3km/h: Type I, 1 or 2 DMRS symbol, no multiplexing with data. FR2 PUCCH - 4 DMRS symbols for PUCCH Format 3. |  |  | Length : 1 Additional : pos3 | Length : 2 Additional : pos1 | Length : 1 Additional : pos3 | Length : 2 Additional : pos1 | Length : 1 Additional : pos3 | Length : 2 Additional : pos1 | Length : 1 Additional : pos3 | Length : 2 Additional : pos1
| Waveform | Waveform (may not be neceessary to list because this is to obtain required SINR by LLS) | Waveform (may not be neceessary to list because this is to obtain required SINR by LLS) | FR1 PUSCH: - DFT-s-OFDM, CP-OFDM (optional) FR2: - DFT-s-OFDM for PUSCH, CP-OFDM for PDSCH |  |  | CP-OFDM | CP-OFDM | CP-OFDM | CP-OFDM | DFT-s-OFDM | DFT-s-OFDM | DFT-s-OFDM | DFT-s-OFDM
| Repetition | Repetition | Repetition | FR1 PUSCH: - For eMBB, - w/o repetition as baseline, - w/ repetition (optional). - For VoIP, w/ type A repetition. (optional for type B repetition) - The actual number of repetitions is reported by companies. FR1 PUCCH: - w/ repetition (optional), w/o repetition for PUCCH. - The maximum number of repetitions is 8. FR2: - For eMBB, - w/o repetition as baseline, - w/ repetition (optional). - For VoIP, w/ repetition. - The actual number of repetitions is reported by companies. |  |  | w/o | w/o | w/o | w/o | w/o | w/o | w/o | w/o |  |  | w | w | w | w
| HARQ configuration | HARQ configuration | HARQ configuration | FR1 PUSCH, FR2 PUSCH and PDSCH: - For eMBB, whether HARQ is adopted is reported by companies. - For VoIP, w/ HARQ. - The maximum number of HARQ transmission (limited by frame structure and latency requirements) can be reported by companies. FR1 and FR2 Msg 3 - reuse SCS, HARQ configuration, frequency hopping agreed for PUSCH. | Agreement on FR1 PDSCH is missing. However, the same can be applied as a baseline. |  | Max 8 | Max 8 | w/o | w/o | Max 8 | Max 8 | w/o | w/o
| Latency requirements for voice | Latency requirements for voice | Latency requirements for voice | - 50ms / 100ms - Latency requirements assumed in VoIP evaluation for TDD and FDD are reported by companies
| PUCCH format type | PUCCH format type | PUCCH format type | FR1: Format 1, 2bits UCI. Format 3, [4bits (3 bits A/N + 1 bit SR)]/11/22 bits UCI FR2: Format 1, 2bits UCI. Format 3, [4bits (3 bits A/N + 1 bit SR)]/11/22 bits UCI | Square braket need to be resolved. Otherwise, [4bits (3 bits A/N + 1 bit SR)] can be treatead as optional because no companies are interested in this assumption | ZTE: We are fine to remove [4bits (3 bits A/N + 1 bit SR)] or keep it as optional. Ericsson: 4bits (3 bits A/N + 1 bit SR) is important to simulate, since this is needed for the TDD configurations we simulate. Therefore, it should also be listed (i.e. remove the square brackets).
| Tx Diversity | Tx Diversity | Tx Diversity | FR1 PDCCH: - Reported by companies FR2 PDCCH: - Reported by companies |  | Ericsson: TxD should be applicable to downlink in general, including Msg2 & Msg4. If gNB can use it for PDCCH, why would it not be able to use it for Msg2 or Msg4? | [8 empty] | w/o | w/o
| target error rate (BLER, miss detection, false alarm, etc.) | target error rate (BLER, miss detection, false alarm, etc.) | Target error rate (BLER, miss detection, false alarm, etc.) | FR1 PUCCH - For PUCCH format 1: - DTX to ACK probability: 1%. NACK to ACK probability: 0.1%. - ACK missed detection probability: 1%. - For PUCCH format 3: - BLER for Ack/Nack, SR: 1% - BLER for CSI (1%, optional for 10%) FR1 PDCCH: - BLER: Reported by companies PRACH: - 1% missed detection at 0.1% false alarm probability - FFS: 10% missed detection. • Baseline performance evaluation of msg1 transmission is studied for 1% missed detection probability in FR2. FR2 PDSCH & PUSCH - For eMBB - w/ HARQ, 10% iBLER, Optional: companies report rBLER. - w/o HARQ, 10% iBLER. - For VoIP, 2% rBLER. FR1 and FR2 BLER for PDCCH: - 1% BLER. (For FR1, optional for 10% BLER) FR2 PUCCH: - Only 1% BLER target should be considered for baseline performance evaluation of PUCCH in FR2, regardless of whether UCI includes CSI feedback or not. |  | Ericsson: PRACH 10% missed detection should be kept. The difference between 1% and 10% can be 4-6 dB or so, and assuming 1% will have a dramatic impact on the results as compared to 10%. PRACH ramping implies multiple transmissions, and so the intuition for only 1% in a coverage limited scenario is not clear. Moreover, there has been no justification offered on why 1% is a suitable value. | 2% rBLER | 2% rBLER | 1% BLER | 1% BLER | 2% rBLER | 2% rBLER | 1% BLER | 1% BLER | 1% BLER | 1% BLER | DTX to ACK probability: 1%. NACK to ACK probability: 0.1%. | DTX to ACK probability: 1%. NACK to ACK probability: 0.1%. | 1% BLER | 1% BLER
|  | PDCCH of Msg 2 | Number of SSB for broadcast PDCCH of Msg.2 PDCCH of Msg 2 | FR1& FR2: Reported by companies
| PRACH format | PRACH format | PRACH format | FR1: Format 0, Format B4, or Format C2 FR2: Format B4, (Optional: Format C2)
| Number of SSB | Number of SSB | Number of SSB | FR1: - for broadcast PDCCH of Msg 2 - Reported by companies FR2 - for broadcast PDCCH of Msg.2 - Reported by companies - for PRACH - Reported by companies
| Correlation for TxRU at BS | Correlation for TxRU at BS | Correlation for TxRU at BS | companies can report if and how correlation is modelled
| The derivation of the the value in antenna gain correction factor (4b) | Description on how the value in antenna gain correction factor in (4b) is derived | Description on how the value in antenna gain correction factor in (4b) is derived
| The derivation of the the value in antenna gain correction factor (5b) | Description on how the value in antenna gain correction factor in (5b) is derived | Description on how the value in antenna gain correction factor in (5b) is derived
| The derivation of the the value in antenna gain correction factor (11b) | Description on how the value in antenna gain correction factor in (11b) is derived | Description on how the value in antenna gain correction factor in (11b) is derived
| The derivation of the the value in antenna gain correction factor (11bis-b) | Description on how the value in antenna gain correction factor in (11bis-b) is derived | Description on how the value in antenna gain correction factor in (11bis-b) is derived
Description on how the value in (8) is derived
Description on how the value in (12) is derived
| Other parameters Note: In this spreadsheet, dedicated rows are prepared for the parameters that clearly allow optional values. For other parameters, please use this row to report the values used for the evaluation. | Other parameters Note: In this spreadsheet, dedicated rows are prepared for the parameters that clearly allow optional values. For other parameters, please use this row to report the values used for the evaluation. | Other parameters Note: In this spreadsheet, dedicated rows are prepared for the parameters that clearly allow optional values. For other parameters, please use this row to report the values used for the evaluation.
Transmitter | Transmitter | Transmitter | Transmitter
(1) Number of transmit antennas. (The number shall be within the indicated range in § 8.4 of Report ITU-R M.2412-0) Note: this row corresponds M used in the figure of antenna gain modeling | (1) Number of transmit antennas elements. Note: this row corresponds M used in the figure of antenna gain modeling (note may be removed in the final version of this spreadsheet) | (1) Number of transmit antennas elements. Note: this row corresponds M used in the figure of antenna gain modeling (note may be removed in the final version of this spreadsheet) | (1) Number of transmit antenna elements. Note: this row corresponds M used in the figure of antenna gain modeling (note may be removed in the final version of this spreadsheet) | For FR1 BS: Urban: - 192 antenna elements for 4GHz and 2.6GHz, - (optional) 128 antenna elements for 4GHz, For FR2 BS: - Indoor scenario: 128 - Urban/suburban scenario: 256, Optional: 512 For UE: - The values for k and the relationship between k and M are clarified as follows: - For FR1, k = M is assumed for the simulations, and - k=1 for Tx (optional k = 2) - k∈{2,4} for Rx - For FR2, there are two possibilities for simulations: -k∈{1,2}; for Tx and k=2 for Rx; or -k=M. |  |  | 192 | 192 | 192 | 192 | 2 | 2 | 2 | 2 | 192 | 192 | 2 | 2 | 2 | 2
(1bis) Number of transmit antenna ports
(2) Number of transmit [chains or TxRUs] Maximal transmit power per antenna (dBm) Note: this row corresponds N used in the figure of antenna gain modeling for downlink this row is void (empty) for uplink Note: RAN1 needs to decide which wording is better, "transmit chains" or "transmit TxRUs" | (2) Number of transmit chains or TxRUs Note: this row corresponds N used in the figure of antenna gain modeling for downlink(note may be removed in the final version of this spreadsheet) this row is void (empty) for uplink | (2) Number of [transmit TxRUs or modeled transmit chains] Note: this row corresponds N used in the figure of antenna gain modeling for downlink(note may be removed in the final version of this spreadsheet) this row is void (left empty) for uplink | (2) Number of ([transmit TxRUs) or (modelled transmit chains)] Note: this row corresponds N used in the figure of antenna gain modeling for downlink(note may be removed in the final version of this spreadsheet) this row is void (left empty) for uplink | FR1 BS, - 2 or 4 TXRUs for 2GHz, 700 MHz - 64TxRUs for 2.6 and 4 GHz. - Optional: 32 TXRUs at 2 GHz FR2BS, - 2 For UE, - A formal definition of N is not necessary for UE antenna array gain modeling. | For TxRU terminology, FL proposes to add the following note in the TR: Note: the terminology TxRU does not imply that the number of transmit chains is always same as that of receive chains. |  | 64 | 64 | 64 | 64 | 2 | 2 | 2 | 2 | 64 | 64 | 2 | 2 | 2 | 2
(2a) Number of transmit [RF] chains in LLS Note: this row corresponds k used in the figure of antenna gain modeling Note: RAN1 needs to decide which wording is better, "transmit RF chains" or "transmit chains" | (2a) Number of transmit [RF] chains in LLS Note: this row corresponds k used in the figure of antenna gain modeling (notes may be removed in the final version of this spreadsheet) | (2a) Number of [transmit chains modeled in LLS or transmit chains modeled in LLS ] Note: this row corresponds k used in the figure of antenna gain modeling (notes may be removed in the final version of this spreadsheet) | (2a) Number of transmit chains modelled in LLS Note: this row corresponds k used in the figure of antenna gain modeling (notes may be removed in the final version of this spreadsheet) | For UE: - The values for k and the relationship between k and M are clarified as follows: - For FR1, k = M is assumed for the simulations, and - k=1 for Tx (optional k = 2) - k∈{2,4} for Rx - For FR2, there are two possibilities for simulations: -k∈{1,2}; for Tx and k=2 for Rx; or -k=M. |  |  | 4 | 4 | 4 | 4 | 2 | 2 | 2 | 2 | 4 | 4 | 2 | 2 | 2 | 2
(3) Total transmit power (dBm) = function of (1) and (2) (dBm) (The value shall not exceed the indicated value in § 8.4 of Report ITU-R M.2412-0) Note: total transmit power for system bandwidth | (3) Total transmit power (dBm) Note: total transmit power for system bandwidth | (3) Total transmit power (dBm) Note: total transmit power for system bandwidth | (3) Total transmit power (dBm) Note: total transmit power for system bandwidth | For FR1 - No agreements for UE Tx power For FR2 - an uplink transmit power of 23dBm is considered for baseline performance evaluations. Other values can be reported by companies. | The same value as IMT-2020 self-evaluation can be used for UE Tx power in FR1, i.e. 23dBm. If other value is used, it is reported by companies For link budget calculation in FR2, an uplink total radiated power of 12dBm is also considered, for baseline performance evaluations of commercial power class 3 UEs. Note: with the assumption of total maximum of 11 dBi antenna gain. |  | 44 | 44 | 44 | 44 | 23 | 23 | 23 | 23 | 44 | 44 | 23 | 23 | 23 | 23
(3a) System bandwidth for downlink, or occupied bandwidth for uplink (Hz) | (3a) System bandwidth for downlink, or occupied bandwidth for uplink (Hz) | (3a) System bandwidth for downlink, or occupied bandwidth for uplink (Hz) | (3a) System bandwidth for downlink, or occupied bandwidth for uplink (Hz) | System bandwidth for FR1 PUSCH and PUCCH: - 20MHz for 2GHz (FDD - 20MHz (optional for 10MHz) for 700MHz. (FDD) System bandwidth for FR2 PUSCH and PUCCH: - 100MHz, [400MHz] | [400Mhz] for FR2 can be optional | ZTE: The agreement on FR2 BW is for PUSCH and PDSCH (It is captured as for PUSCH and PUCCH in the template). We think 400MHz should be kept at least for FR2. If only 100MHz is used, it would force companies only use very high MCS, e.g. MCS#26 or higher MCS in urban scenario to accommodate 25Mbps eMBB. Ericsson: having an optional 400 MHz system bandwidth makes sense to us for FR2, since this bandwidth is more reflective of commercial deployment. | 100000000 | 100000000 | 100000000 | 100000000 | 100000000 | 100000000 | 100000000 | 100000000 | 100000000 | 100000000 | 100000000 | 100000000 | 100000000 | 100000000
(3b) Power Spectrum Density = (3) - 10 log( (3a) / 1000000 ) (dBm/MHz) Note: For downlink, (3b) should satisfy the following: For 4GHz frequency, 24 and 33 For 2.6 GHz frequency, 33 For 700MH and 2GHz frequency, 36 | (3b) Power Spectrum Density = (3) - 10 log( (3a) / 1000000 ) (dBm/MHz) Note: For FR1 downlink, (3b) should satisfy the following: For 4GHz frequency, 24 and 33 For 2.6 GHz frequency, 33 For 700MH and 2GHz frequency, 36 Note: For FR2 downlink, the following should be satisfied: For FR2 40 dBm for 100 MHz Urban scenario, For FR2 23 dBm for 100 MHz Indoor scenario. Note: no PSD constraint for uplink | (3b) Power Spectrum Density = (3) - 10 log( (3a) / 1000000 ) (dBm/MHz) Note: For FR1 downlink, (3b) should satisfy the following: For 4GHz frequency, 24 and 33 For 2.6 GHz frequency, 33 For 700MH and 2GHz frequency, 36 Note: For FR2 downlink, the following should be satisfied: For FR2 40 dBm for 100 MHz Urban scenario, For FR2 23 dBm for 100 MHz Indoor scenario. Note: no PSD constraint for uplink | (3b) Power Spectrum Density = (3) - 10 log( (3a) / 1000000 ) (dBm/MHz) Note: For FR1 downlink, (3b) should satisfy the following: For 4GHz frequency, 24 and 33 For 2.6 GHz frequency, 33 For 700MH and 2GHz frequency, 36 Note: For FR2 downlink, the following should be satisfied: For FR2 40 dBm for 100 MHz Urban scenario, For FR2 23 dBm for 100 MHz Indoor scenario. Note: no PSD constraint for uplink |  |  |  | 24 | 24 | 24 | 24 |  |  |  |  | 24 | 24
| (3c) bandwidth used for the evaluated channel (Hz) | (3c) bandwidth used for the evaluated channel (Hz) Note: (3c) is identical to the number of PRBs assigned to the channel evaluated. for uplink, (3a) = (3c) if FDM is not used to multiplex differerent channels | (3c) bandwidth used for the evaluated channel (Hz) Note: (3c) is identical to the number of PRBs assigned to the channel evaluated. for uplink, (3a) = (3c) if FDM is not used to multiplex differerent channels |  |  |  | 360000 | 360000 | 14400000 | 1440000 | 1440000 | 1440000 | 10800000 | 1440000 | 17280000 | 17280000 | 360000 | 360000 | 360000 | 360000
(3bis-a) Total transmit power for occupied bandwidth for control channel = (3b) + 10 log ( (17a) / 1000000 ) (dBm) | (3bis-a) Total transmit power for occupied bandwidth for control channel = (3b) + 10 log ( (3c) / 1000000 ) (dBm) | (3bis) Total transmit power for occupied bandwidth = (3b) + 10 log ( (3c) / 1000000 ) (dBm) | (3bis) Total transmit power for occupied bandwidth = (3b) + 10 log ( (3c) / 1000000 ) (dBm) |  |  |  | 19.563 | 19.563 | 35.5836 | 25.5836 | 23 | 23 | 23 | 23 | 36.3754 | 36.3754 | 23 | 23 | 23 | 23
(3bis-b) Total transmit power for occupied bandwidth for data channel = (3b) + 10 log ( (17b) / 1000000 ) (dBm) | (3bis-b) Total transmit power for occupied bandwidth for data channel = (3b) + 10 log ( (17b) / 1000000 ) (dBm)
(4) total antenna gain at antenna gain component 3 & antenna gain component 4 of transmitter = (4a) - (4b) (dB)Transmitter antenna gain (dBi) | (4) total antenna gain at antenna gain component 3 & antenna gain component 4 of transmitter = (4a) - (4b) (dB) | (4) total antenna gain at antenna gain component 3 & antenna gain component 4 of transmitter = (4a) - (4b) (dB) | (4) total antenna gain at antenna gain component 3 & antenna gain component 4 of transmitter = (4a) - (4b) (dB) |  |  |  | 8.7712 | 8.7712 | 8.7712 | 8.7712 | 0 | 0 | 0 | 0 | 8.7712 | 8.7712 | 0 | 0 | 0 | 0
(4a) antenna gain at antenna gain component 3 & antenna gain component 4 of transmitter = (4c) + 10 log ( (1) / (2) ) (dB) for downlink, and = (4c) + 10 log ( (1) / (2a) ) (dB) for uplink | (4a) antenna gain at antenna gain component 3 & antenna gain component 4 of transmitter = (4c) + 10 log ( (1) / (2) ) (dB) for downlink, and = (4c) + 10 log ( (1) / (2a) ) (dB) for uplink | (4a) antenna gain at antenna gain component 3 & antenna gain component 4 of transmitter = (4c) + 10 log ( (1) / (2) ) (dB) for downlink, and = (4c) + 10 log ( (1) / (2a) ) (dB) for uplink | (4a) antenna gain at antenna gain component 3 & antenna gain component 4 of transmitter = (4c) + 10 log ( (1) / (2) ) (dB) for downlink, and = (4c) + 10 log ( (1) / (2a) ) (dB) for uplink |  |  |  | 8.7712 | 8.7712 | 8.7712 | 8.7712 | 0 | 0 | 0 | 0 | 8.7712 | 8.7712 | 0 | 0 | 0 | 0
(4b) antenna gain correction factor at antenna gain component 3 & antenna gain component 4 of transmitter (dB) Note: delta2 for downlink and delta3 for uplink | (4b) antenna gain correction factor at antenna gain component 3 & antenna gain component 4 of transmitter (dB) Note: delta2 for downlink and delta3 for uplink (note may be removed in the final version of this spreadsheet) | (4b) antenna gain correction factor at antenna gain component 3 & antenna gain component 4 of transmitter (dB) Note: delta2 for downlink and delta3 for uplink (note may be removed in the final version of this spreadsheet) | (4b) antenna gain correction factor at antenna gain component 3 & antenna gain component 4 of transmitter (dB) Note: delta2 for downlink and delta3 for uplink (note may be removed in the final version of this spreadsheet) |  |  |  | 0 | 0 | 0 | 0 | 0 | 0 | 0 | 0 | 0 | 0 | 0 | 0 | 0 | 0
(4c) gain of antenna element (dBi) | (4c) gain of antenna element (dBi) | (4c) gain of antenna element (dBi) | (4c) gain of antenna element (dBi) | For UE, - 0 dBi for FR1 - 5 dBi for FR2 | No agreement for BS. The same value as IMT-2020 self-evaluation can be used, i.e. 8dBi. If other value is used, it is reported by companies |  | 4 | 4 | 4 | 4 | 0 | 0 | 0 | 0 | 4 | 4 | 0 | 0 | 0 | 0
(5) total antenna gain at antenna gain component 2 of transmitter = (5a) - (5b) (dB) Note: void (=zero) for uplink | (5) total antenna gain at antenna gain component 2 of transmitter = (5a) - (5b) (dB) Note: zero for uplink | (5) total antenna gain at antenna gain component 2 of transmitter = (5a) - (5b) (dB) Note: zero for uplink | (5) total antennna gain at antenna gain component 2 of transmitter = (5a) - (5b) (dB) Note: zero for uplink |  |  |  | 12.0412 | 12.0412 | 12.0412 | 12.0412 | 0 | 0 | 0 | 0 | 12.0412 | 12.0412 | 0 | 0 | 0 | 0
(5a) antena gain at antenna gain component 2 of transmitter = 10 log( (2)/(2a)) (dB) Note: void (=zero) for uplink | (5a) antena gain at antenna gain component 2 of transmitter = 10 log( (2)/(2a)) (dB) Note: zero for uplink | (5a) antena gain at antenna gain component 2 of transmitter = 10 log( (2)/(2a)) (dB) Note: zero for uplink | (5a) antenna gain at antenna gain component 2 of transmitter = 10 log( (2)/(2a)) (dB) Note: zero for uplink |  |  |  | 12.0412 | 12.0412 | 12.0412 | 12.0412 | 0 | 0 | 0 | 0 | 12.0412 | 12.0412 | 0 | 0 | 0 | 0
(5b) antena gain correction factor at antenna gain component 2 of transmitter (dB) Note: delta1 for downlink, and void(=zero) for uplink | (5b) antena gain correction factor at antenna gain component 2 of transmitter (dB) Note: delta1 for downlink (note may be removed in the final version of this spreadsheet) Note: zero for uplink | (5b) antena gain correction factor at antenna gain component 2 of transmitter (dB) Note: delta1 for downlink (note may be removed in the final version of this spreadsheet) Note: zero for uplink | (5b) antena gain correction factor at antenna gain component 2 of transmitter (dB) Note: delta1 for downlink (note may be removed in the final version of this spreadsheet) Note: zero for uplink |  |  |  | 0 | 0 | 0 | 0 | 0 | 0 | 0 | 0 | 0 | 0 | 0 | 0 | 0 | 0
(6) Control channel power boosting gain (dB) | (6) Control channel power boosting gain (dB) or data channel power loss due to pilot/control boosting (dB) | (6) Control channel power boosting gain (dB) or data channel power loss due to pilot/control boosting (dB) |  |  | No agreement. The same value as IMT-2020 self-evaluation can be used, i.e. 0dB. If other value is used, it is reported by companies
(7) Data channel power loss due to pilot/control boosting (dB) | (7) Data channel power loss due to pilot/control boosting (dB)
(8) Cable, connector, combiner, body losses, etc. (enumerate sources) (dB) (feeder loss must be included for and only for downlink) | (8) Cable, connector, combiner, body losses, etc. (enumerate sources) (dB) (feeder loss must be included for and only for downlink) | (8) Cable, connector, combiner, body losses, etc. (enumerate sources) (dB) (feeder loss must be included for and only for downlink) | (8) Cable, connector, combiner, body losses, etc. (enumerate sources) (dB) (feeder loss must be included for and only for downlink) | "We have two proposal so far: Option 1: - feeder loss at BS (1dB for 700MHz, 0dB for 4GHz with AAS) -0dB for the loss at UE Option 2: - values for IMT-2020 self evaluation (3dB for DL and 1dB for UL)" Option 3: - no description on the values (i.e. companies to report) |  |  | 0 | 0 | 0 | 0 | 0 | 0 | 0 | 0 | 0 | 0 | 0 | 0 | 0 | 0
(9a) Control channel EIRP = (3bis-a) + (4) + (5) + (6) – (8) dBm | (9a) Control channel EIRP = (3bis-a) + (4) + (5) + (6) – (8) dBm | (9) EIRP = (3bis) + (4) + (5) + (6) – (8) dBm | (9) EIRP = (3bis) + (4) + (5) – (8) dBm |  |  |  | 40.3754 | 40.3754 | 56.396 | 46.396 | 23 | 23 | 23 | 23 | 57.1878 | 57.1878 | 23 | 23 | 23 | 23
(9b) Data channel EIRP = (3bis-b) + (4) + (5) – (7) – (8) dBm | (9b) Data channel EIRP = (3bis-b) + (4) + (5) – (7) – (8) dBm
Receiver | Receiver | Receiver | Receiver
(10) Number of receive antennas (The number shall be within the indicated range in § 8.4 of Report ITU-R M.2412-0) Note: this row corresponds M used in the figure of antenna gain modeling | (10) Number of receive antennas Note: this row corresponds M used in the figure of antenna gain modeling (note may be removed in the final version of this spreadsheet) | (10) Number of receive antenna elements Note: this row corresponds M used in the figure of antenna gain modeling (note may be removed in the final version of this spreadsheet) | (10) Number of receive antenna elements Note: this row corresponds M used in the figure of antenna gain modeling (note may be removed in the final version of this spreadsheet) | see row no (1) |  |  | 4 | 4 | 4 | 4 | 192 | 192 | 192 | 192 | 4 | 4 | 192 | 192 | 192 | 192
(10a) Number of receive [chains or TxRUs] Note: this row corresponds N used in the figure of antenna gain modeling for uplink this row is void (empty) for downlink Note: RAN1 needs to choose which wording is better, "receive chains" or "receive TxRUs" | (10a) Number of receive TxRUs Note: this row corresponds N used in the figure of antenna gain modeling for uplink(note may be removed in the final version of this spreadsheet) this row is void (empty) for downlink | (10a) Number of receive [receive TxRUs or modeled receive chains] Note: this row corresponds N used in the figure of antenna gain modeling for uplink(note may be removed in the final version of this spreadsheet) this row is void (empty) for downlink | (10a) Number of receive [(receive TxRUs) or (modelled receive chains)] Note: this row corresponds N used in the figure of antenna gain modeling for uplink(note may be removed in the final version of this spreadsheet) this row is void (empty) for downlink | see row no (2) | For TxRU terminology, FL proposes to add the following note in the TR: Note: the terminology TxRU does not imply that the number of transmit chains is always same as that of receive chains. |  | 4 | 4 | 4 | 4 | 64 | 64 | 64 | 64 | 4 | 4 | 64 | 64 | 64 | 64
(10b) Number of receive [RF] chains in LLS Note: this row corresponds k used in the figure of antenna gain modeling Note: RAN1 needs to decide which wording is better, "receive RF chains" or "receive chains" | (10b) Number of receive chains in LLS Note: this row corresponds k used in the figure of antenna gain modeling (note may be removed in the final version of this spreadsheet) | (10b) Number of [receive chains modeled in LLS or receive chains modeled in LLS ] Note: this row corresponds k used in the figure of antenna gain modeling (note may be removed in the final version of this spreadsheet) | (10b) Number of receive chains modelled in LLS Note: this row corresponds k used in the figure of antenna gain modeling (note may be removed in the final version of this spreadsheet) | see row no (2a) For FR1, - 4 for 4GHz/2.6GHz - 2 or 4 for 2GHz - 2 for 700MHz |  |  | 4 | 4 | 4 | 4 | 4 | 4 | 4 | 4 | 4 | 4 | 4 | 4 | 4 | 4
(10bis) Number of receive antenna ports | (10bis) Number of receive antenna ports
(11) total antenna gain at antenna gain component 3 & antenna gain component 4 of receiver = (11a) - (11b) (dB) Transmitter antenna gain (dBi) | (11) total antenna gain at antenna gain component 3 & antenna gain component 4 of receiver = (11a) - (11b) (dB) | (11) total antenna gain at antenna gain component 3 & antenna gain component 4 of receiver = (11a) - (11b) (dB) | (11) total antenna gain at antenna gain component 3 & antenna gain component 4 of receiver = (11a) - (11b) (dB) |  |  |  | 0 | 0 | 0 | 0 | 8.7712 | 8.7712 | 8.7712 | 8.7712 | 0 | 0 | 8.7712 | 8.7712 | 8.7712 | 8.7712
(11a) antenna gain at antenna gain component 3 & antenna gain component 4 of receiver = (11c) + 10 log ( (10)/(10a) ) (dB) for uplink = (11c) + 10 log ( (10)/(10b) ) (dB) for downlink | (11a) antenna gain at antenna gain component 3 & antenna gain component 4 of receiver = (11c) + 10 log ( (10)/(10a) ) (dB) for uplink = (11c) + 10 log ( (10)/(10b) ) (dB) for downlink | (11a) antenna gain at antenna gain component 3 & antenna gain component 4 of receiver = (11c) + 10 log ( (10)/(10a) ) (dB) for uplink = (11c) + 10 log ( (10)/(10b) ) (dB) for downlink | (11a) antenna gain at antenna gain component 3 & antenna gain component 4 of receiver = (11c) + 10 log ( (10)/(10a) ) (dB) for uplink = (11c) + 10 log ( (10)/(10b) ) (dB) for downlink |  |  |  | 0 | 0 | 0 | 0 | 8.7712 | 8.7712 | 8.7712 | 8.7712 | 0 | 0 | 8.7712 | 8.7712 | 8.7712 | 8.7712
(11b) antena gain correction factor at antenna gain component 3 & antenna gain component 4 of receiver (dB) Note: delta2 for uplink, and delta3 for donwlink | (11b) antena gain correction factor at antenna gain component 3 & antenna gain component 4 of receiver (dB) Note: delta2 for uplink, and delta3 for donwlink (note may be removed in the final version of this spreadsheet) | (11b) antena gain correction factor at antenna gain component 3 & antenna gain component 4 of receiver (dB) Note: delta2 for uplink, and delta3 for donwlink (note may be removed in the final version of this spreadsheet) | (11b) antena gain correction factor at antenna gain component 3 & antenna gain component 4 of receiver (dB) Note: delta2 for uplink, and delta3 for donwlink (note may be removed in the final version of this spreadsheet) |  |  |  | 0 | 0 | 0 | 0 | 0 | 0 | 0 | 0 | 0 | 0 | 0 | 0 | 0 | 0
(11c) gain of antenna element (dBi) | (11c) gain of antenna element (dBi) | (11c) gain of antenna element (dBi) | (11c) gain of antenna element (dBi) | see row no (4c) |  |  | 0 | 0 | 0 | 0 | 4 | 4 | 4 | 4 | 0 | 0 | 4 | 4 | 4 | 4
(11bis) total antenna gain at antenna gain component 2 of receiver = (11bis-a) - (11bis-b) (dB) Note: void (=zero) for downlink | (11bis) total antenna gain at antenna gain component 2 of receiver = (11bis-a) - (11bis-b) (dB) Note: zero for downlink | (11bis) total antenna gain at antenna gain component 2 of receiver = (11bis-a) - (11bis-b) (dB) Note: zero for downlink | (11bis) total antenna gain at antenna gain component 2 of receiver = (11bis-a) - (11bis-b) (dB) Note: zero for downlink |  |  |  | 0 | 0 | 0 | 0 | 12.0412 | 12.0412 | 12.0412 | 12.0412 | 0 | 0 | 12.0412 | 12.0412 | 12.0412 | 12.0412
(11bis-a) antenna gain at antenna gain component 2 of receiver = 10 log( (10a)/(10b)) (dB) Note: void (=zero) for donwlink | (11bis-a) antenna gain at antenna gain component 2 of receiver = 10 log( (10a)/(10b)) (dB) Note: zero for donwlink | (11bis-a) antenna gain at antenna gain component 2 of receiver = 10 log( (10a)/(10b)) (dB) Note: zero for donwlink | (11bis-a) antenna gain at antenna gain component 2 of receiver = 10 log( (10a)/(10b)) (dB) Note: zero for donwlink | 10 log( (10a)/(10b)) (dB) |  |  | 0 | 0 | 0 | 0 | 12.0412 | 12.0412 | 12.0412 | 12.0412 | 0 | 0 | 12.0412 | 12.0412 | 12.0412 | 12.0412
(11bis-b) antena gain correction factor at antenna gain component 2 of receiver (dB) Note: delta1 for uplink and void (=zero) for downlink | (11bis-b) antena gain correction factor at antenna gain component 2 of receiver (dB) Note: delta1 for uplink (note may be removed in the final version of this spreadsheet) zero for downlink | (11bis-b) antena gain correction factor at antenna gain component 2 of receiver (dB) Note: delta1 for uplink (note may be removed in the final version of this spreadsheet) Note: zero for downlink | (11bis-b) antena gain correction factor at antenna gain component 2 of receiver (dB) Note: delta1 for uplink (note may be removed in the final version of this spreadsheet) Note: zero for downlink |  |  |  | 0 | 0 | 0 | 0 | 0 | 0 | 0 | 0 | 0 | 0 | 0 | 0 | 0 | 0
(12) Cable, connector, combiner, body losses, etc. (enumerate sources) (dB) (feeder loss must be included for and only for uplink) | (12) Cable, connector, combiner, body losses, etc. (enumerate sources) (dB) (feeder loss must be included for and only for uplink) | (12) Cable, connector, combiner, body losses, etc. (enumerate sources) (dB) (feeder loss must be included for and only for uplink) | (12) Cable, connector, combiner, body losses, etc. (enumerate sources) (dB) (feeder loss must be included for and only for uplink) | No agreement We have the following proposals so far: Option 1: - feeder loss at BS (1dB for 700MHz, 0dB for 4GHz with AAS) -0dB for the loss at UE Option 2: - values for IMT-2020 self evaluation (1dB for DL and 3dB for UL) Option 3: - no description on the values (i.e. it is up to companies to report) |  |  | 0 | 0 | 0 | 0 | 0 | 0 | 0 | 0 | 0 | 0 | 0 | 0 | 0 | 0
(13) Receiver noise figure (dB) | (13) Receiver noise figure (dB) | (13) Receiver noise figure (dB) | (13) Receiver noise figure (dB) | No agreement We have the following proposals so far: Option 1:the values used in IMT-2020 TR 37.910 or ITU-R M.2412-0 are recommended - For FR1: 7dB for UE and 5dB for BS - For FR2: 10dB for UE and 7dB for BS Option 2: - no description on the values (i.e. it is up to companies to report) |  |  | 7 | 7 | 7 | 7 | 5 | 5 | 5 | 5 | 7 | 7 | 5 | 5 | 5 | 5
(14) Thermal noise density (dBm/Hz) | (14) Thermal noise density (dBm/Hz) | (14) Thermal noise density (dBm/Hz) | (14) Thermal noise density (dBm/Hz) | No agreement We have the following proposals so far: Option 1:the value used in IMT-2020 TR 37.910 or ITU-R M.2412-0 is recommended - -174dBm/Hz Option 2: - no description on the values (i.e. it is up to companies to report) |  |  | -174 | -174 | -174 | -174 | -174 | -174 | -174 | -174 | -174 | -174 | -174 | -174 | -174 | -174
(15a) Receiver interference density for control channel (dBm/Hz) (See 3GPP note at bottom of the table (i) ) | (15a) Receiver interference density for control channel (dBm/Hz) | (15) Receiver interference density (dBm/Hz) | (15) Receiver interference density (dBm/Hz) | • For receiver interference density o Up to each company to report for all scenarios as baseline • E.g. obtained by SLS, the ones for ITU self-evulation, etc. |  |  | -172 | -172 | -172 | -172 | -172 | -172 | -172 | -172 | -172 | -172 | -172 | -172 | -172 | -172
(15b) Receiver interference density for data channel (dBm/Hz) | (15b) Receiver interference density for data channel (dBm/Hz)
(16a) Total noise plus interference density for control channel = 10 log (10^(( (12)+ (13) + (14))/10) + 10^((15a)/10)) dBm/Hz (See 3GPP note at bottom of the table (i) ) | (16a) Total noise plus interference density for control channel = 10 log (10^(( (13) + (14))/10) + 10^((15a)/10)) (dBm/Hz) | (16) Total noise plus interference density = 10 log (10^(( (13) + (14))/10) + 10^((15)/10)) (dBm/Hz) | (16) Total noise plus interference density = 10 log (10^(( (13) + (14))/10) + 10^((15)/10)) (dBm/Hz) |  |  |  | -165.8067 | -165.8067 | -165.8067 | -165.8067 | -167.2357 | -167.2357 | -167.2357 | -167.2357 | -165.8067 | -165.8067 | -167.2357 | -167.2357 | -167.2357 | -167.2357
(16b) Total noise plus interference density for data channel = 10 log (10^(( (12)+ (13) + (14))/10) + 10^((15b)/10)) dBm/Hz (See 3GPP note at bottom of the table (i) ) | (16b) Total noise plus interference density for data channel = 10 log (10^(( (12)+ (13) + (14))/10) + 10^((15b)/10)) dBm/Hz (See 3GPP note at bottom of the table (i) )
(17a) Occupied channel bandwidth for control channel (for meeting the requirements of the traffic type) (Hz) | (17a) Occupied channel bandwidth for control channel (Hz) |  |  |  | this row is moved to (3c) to avoid the cofusion. The wording has also modified.
(17b) Occupied channel bandwidth for data channel (for meeting the requirements of the traffic type) (Hz) | (17b) Occupied channel bandwidth for data channel (Hz)
(18a) Effective noise power for control channel = (16a) + 10 log((17a)) dBm | (18a) Effective noise power for control channel = (16a) + 10 log((3c17a)) (dBm) | (18) Effective noise power = (16) + 10 log((3c)) (dBm) | (18) Effective noise power = (16) + 10 log((3c)) (dBm) |  |  |  | -110.2437 | -110.2437 | -94.2231 | -104.2231 | -105.652 | -105.652 | -96.9014 | -105.652 | -93.4313 | -93.4313 | -111.6726 | -111.6726 | -111.6726 | -111.6726
(18b) Effective noise power for data channel = (16b) + 10 log((17b)) dBm | (18b) Effective noise power for data channel = (16b) + 10 log((17b)) dBm
(19a) Required SNR for the control channel (dB) | (19a) Required SNR for the control channel (dB) | (19) Required SNR (dB) | (19) Required SNR (dB) |  |  |  | -13.38 | -13.3 | -4.93 | -3.59 | -18.16 | -18.02 | -7.1 | -6.09 | -10.92 | -12.02 | -12.89 | -12.8209 | -12.14 | -12.06
(19b) Required SNR for the data channel (dB) | (19b) Required SNR for the data channel (dB)
(20) Receiver implementation margin (dB) | (20) Receiver implementation margin (dB) | (20) Receiver implementation margin (dB) | (20) Receiver implementation margin (dB) | No agreement. We have the following proposals so far: Option 1:the value used in IMT-2020 TR 37.910 or ITU-R M.2412-0 is recommended - 2dB Option 2: - no description on the values (i.e. it is up to companies to report) |  |  | 0 | 0 | 0 | 0 | 0 | 0 | 0 | 0 | 0 | 0 | 0 | 0 | 0 | 0
(21a) H-ARQ gain for control channel (dB) Note: Only applicable if HARQ is not considered in LLS | (21a) H-ARQ gain for control channel (dB) Note: Only applicable if HARQ is not considered in LLS | (21) H-ARQ gain (dB) Note: Only applicable if HARQ is not considered in LLS | (21) H-ARQ gain (dB) Note: Only applicable if HARQ is not considered in LLS |  |  |  | 0 | 0 | 0 | 0 | 0 | 0 | 0 | 0 | 0 | 0 | 0 | 0 | 0 | 0
(21b) H-ARQ gain for data channel (dB) Note: Only applicable if HARQ is not considered in LLS | (21b) H-ARQ gain for data channel (dB) Note: Only applicable if HARQ is not considered in LLS
(22a) Receiver sensitivity for control channel = (18a) + (19a) + (20) – (21a) dBm | (22a) Receiver sensitivity for control channel = (18a) + (19a) + (20) – (21a) (dBm) | (22) Receiver sensitivity for control channel = (18) + (19) + (20) – (21) (dBm) | (22) Receiver sensitivity = (18) + (19) + (20) – (21) (dBm) |  |  |  | -123.6237 | -123.5437 | -99.1531 | -107.8131 | -123.812 | -123.672 | -104.0014 | -111.742 | -104.3513 | -105.4513 | -124.5626 | -124.4935 | -123.8126 | -123.7326
(22b) Receiver sensitivity for data channel = (18b) + (19b) + (20) – (21b) dBm | (22b) Receiver sensitivity for data channel = (18b) + (19b) + (20) – (21b) dBm
| (22bis) MCL for control channel = (3bis-a) + (6) - (22a) + (5) + (11bis) (dB) | (22bis) MCL for control channel = (3bis-a) + (6) - (22a) + (5) + (11bis) (dB) | (22bis) MCL = (3bis) - (22) + (5) + (11bis) (dB) |  |  |  | 155.2279 | 155.1479 | 146.7779 | 145.4379 | 155.5832 | 155.4432 | 135.7726 | 143.5132 | 152.7679 | 153.8679 | 156.3338 | 156.2648 | 155.5838 | 155.5038
(23a) Hardware link budget for control channel, a.k.a MIL = (9a) + (11) + (11bis) + (21a) − (12) − (22a) dB | (23a) Hardware link budget for control channel, a.k.a MIL = (9a) + (11) + (11bis) + (21a) − (12) − (22a) (dB) | (23) Hardware link budget, a.k.a MIL = [ (9) + (11) + (11bis) − (12) − (22) ] or [(22bis) + (4) – (8) + (11) − (12)] (dB) | (23) Hardware link budget, a.k.a MIL = (9) + (11) + (11bis) − (12) − (22) (dB) Note: MIL can also be derived by (22bis) + (4) – (8) + (11) − (12) |  |  |  | 163.9991 | 163.9191 | 155.5491 | 154.2091 | 167.6244 | 167.4844 | 147.8138 | 155.5544 | 161.5391 | 162.6391 | 168.375 | 168.306 | 167.625 | 167.545
(23b) Hardware link budget for data channel, a.k.a MIL = (9b) + (11) + (11bis) + (21b) − (12) − (22b) dB | (23b) Hardware link budget for data channel, a.k.a MIL = (9b) + (11) + (11bis) + (21b) − (12) − (22b) (dB)
Calculation of available pathloss | Calculation of available pathloss | Calculation of available pathloss | Calculation of available pathloss
(24) Lognormal shadow fading std deviation (dB) Note: square bracket needs to be resolved | (24) Lognormal shadow fading std deviation (dB) | (24) Lognormal shadow fading std deviation (dB) |  | RAN1 will not further discuss on specific values for the parameters related to MPL - IMT-2020 values are as a starting point, but: - companies may use other values, and - for the parameters that companies think IMT-2020 self-evaluation does not clearly define the values for some scenarios, it is up to companies to report
(25a) Shadow fading margin for control channel (function of the cell area reliability and (24)) (dB) Note: square braket needs to be resolved | (25a) Shadow fading margin for control channel (function of the cell area reliability and (24)) (dB) | (25) Shadow fading margin (function of the cell area reliability and lognormal shadow fading std deviation ) (dB) | (25) Shadow fading margin (function of the cell area reliability and lognormal shadow fading std deviation ) (dB)
(25b) Shadow fading margin for data channel (function of the cell area reliability and (24)) (dB) Note: square braket needs to be resolved | (25b) Shadow fading margin for data channel (function of the cell area reliability and (24)) (dB)
(26) BS selection/macro-diversity gain (dB) Note: square braket needs to be resolved | (26) BS selection/macro-diversity gain (dB) | (26) BS selection/macro-diversity gain (dB) | (26) BS selection/macro-diversity gain (dB)
(27) Penetration margin (dB) Note: square braket needs to be resolved | (27) Penetration margin (dB) | (27) Penetration margin (dB) | (27) Penetration margin (dB)
(28) Other gains (dB) (if any please specify) Note: square braket needs to be resolved | (28) Other gains (dB) (if any please specify) | (28) Other gains (dB) (if any please specify) | (28) Other gains (dB) (if any please specify)
(29a) Available path loss for control channel = (23a) – (25a) + (26) – (27) + (28) - (12) (dB) | (29a) Available path loss for control channel = (23a) – (25a) + (26) – (27) + (28) (dB) | (29) Available path loss for control channel = (23) – (25) + (26) – (27) + (28) (dB) | (29) Available path loss = (23) – (25) + (26) – (27) + (28) (dB)
(29b) Available path loss for data channel = (23b) – (25b) + (26) – (27) + (28) - (12) (dB) | (29b) Available path loss for data channel = (23b) – (25b) + (26) – (27) + (28) (dB)
Calculation of MCL | Calculation of MCL
(30a) MCL for control channel = (3bis-a) + (6) - (22a) + (5) + [(11bis) ??] (dB) | (30a) MCL for control channel = (3bis-a) + (6) - (22a) + (5) + [(11bis) ??] (dB) |  |  |  | MCL is moved to 22bis
(30b) MCL for data channel = (3bis-b) - (7) - (22b) + (5) + [(11bis)??] (dB) | (30b) MCL for data channel = (3bis-b) - (7) - (22b) + (5) + [(11bis)??] (dB)
| Range/coverage efficiency calculation | Range/coverage efficiency calculation | Range/coverage efficiency calculation
| (30) Maximum range for control channel (based on (29a) and according to the system configuration section of the link budget) (m) | (30) Maximum range (based on (29) and according to the system configuration section of the link budget) (m) | (30) Maximum range (based on (29) and according to the system configuration section of the link budget) (m) |  | The formula should be reported by companies (i.e. RAN1 will not further discuss on it)