## Sheet1
Issue# | TDoc | Title | Source | Rel-15 or Rel-16? | Type | Moderator / Session Chair's intial view | Company Name 1 | Company Name 2 | Company Name 3 | Company Name 4 | Company Name 5 | Company Name 6 | Company Name 7 | Company Name 8 | Company Name 9 | Company Name 10 | Company Name 11 | Company Name 12 | Company Name 13 | Company Name 14 | Company Name 15 | Company Name 16
1 | R1-2007722, R1-2008423, R1-2008653, R1-2008787 | Discussion on Ambiguity Issues for UE Features with Cross-Carrier Operation | ZTE, Apple, vivo, Huawei, HiSi | Rel-15 | Discussion paper | Discuss over email in RAN1#103-e. Guidance from RAN was to discuss in RAN1.
2 | R1-2007723 | Draft 38.213 CR on HARQ-ACK Determination for SPS Release | ZTE | Rel-15 | draftCR | Discuss over email in RAN1#103-e. RAN1 understanding is that slot offset K0 should not be part of SPS PDSCH release. However, current specification text includes K0 as part of SPS PDSCH release.
3 | R1-2007760, R1-2007761 | Draft CR on closed-loop power control with an absolute TPC command | ZTE | Rel-15 | draftCR, discussion paper | Does not seem essential. It seems there is no other way to implement UE but to have it utilize the latest delta_PUSCH value for its closed power control.
4 | R1-2007762 | Draft CR on power offset between SSB and CSI-RS | ZTE | Rel-15 | draftCR | Does not seem essential. UEs are always configured with ss-PBCH-BlockPower. This value can be used to determine how to apply powerControlOffsetSS.
5 | R1-2007803 | Correction for type1 HARQ-ACK codebook | CATT | Rel-15 | draftCR | Not critical. More of a clarification.
6 | R1-2007804 | Correction on HARQ-ACK generation for DL transmission with single TB when multi-TB is configured | CATT | Rel-15 | draftCR | Not essential. Seems current specification is clear enough.
7 | R1-2007805 | Correction on UE sounding procedure | CATT | Rel-15 | draftCR | Already discussed in RAN1#102-e as part of another draft CR where it was evident that the views on the necessity of this draftCR were diverging.
8 | R1-2008123 | Draft CR for 38.211 for UE receiver behavior for a RS and its QCL reference | Samsung | Rel-15 | draftCR | Does not seem essential.
9 | R1-2008425, R1-2008424 | Draft CR on PMI/RI restrictions for Type I Single Panel Codebook with 2 Tx | Apple | Rel-15 | draftCR | Current specification allows independent configuration of PMI and RI within codebook subset restriction. This could lead to inconsistent configurations. However, proper gNB implementation is unlikely to configure in such inconsistent manner.
10 | R1-2008507 | Clarification on Numerology for Active DL and UL BWPs | MediaTek | Rel-15 | draftCR | Discuss over email in RAN1#103-e. Resubmission. Was discussed in RAN1#102-e where it was concluded to continue discussion in RAN1#103-e. Note that there were multiple companies with negative views on the necessity of the proposed correction.
11 | R1-2008526, R1-2008527 | Rel-15 CR on uplink transmission combination with PUCCH | NTT DOCOMO | Rel-15 | draftCR | Discuss over email in RAN1#103-e. Proposal is to clarfy ambiguity between PUCCH group and cell group. Resubmission.
12 | R1-2008597 | Draft CR on NNZC indicator of Rel-15 Type II CSI codebook | Qualcomm | Rel-15 | draftCR | Seems current specification is not broken. RAN1 designed the specification so that the strongest amplitude is always normalized to value of 1 and the rest of the amplitudes are reported with relative values. Therefore, only 2L-1 non-zero coefficients are required.
13 | R1-2008598 | Discussion on CSI-RS ambiguities | Qualcomm Incorporated | Rel-15 | Discussion paper | Does not seem essential.
14 | R1-2008599 | Discussion on SRS carrier switching | Qualcomm Incorporated | Rel-15 | Discussion paper | Does not seem essential.
15 | R1-2008656 | Draft CR on correction for Msg3 retransmission power control | vivo | Rel-15 | draftCR | Does not seem essential. Using the same RS setting for pathloss measurement during the Msg3 intial and retransmission seems a "natural" mode of operation. However, it is not clear whether the system will break down if this is not enforced.
16 | R1-2008657, R1-2008658 | Corrections on aperiodic SRS triggering minimal time interval | vivo, Nokia, Nokia Shanghai Bell | Rel-15 | draftCR, discussion paper | Does not seem essential. Reason for proposed change is to resolve ambiguity. To do so, SRS slot offset is proposed to be determined based on the minimum of SRS and PDCCH subcarrier spacings. However, current spec seems clear. SRS slot offset is determined based on SRS subcarrier spacing.
17 | R1-2008659 | Correction on beamswitch timing for aperiodic TRS | vivo | Rel-15 | draftCR | Already discussed in RAN1#101-e where it was evident that the views on the necessity of this draftCR were diverging.
18 | R1-2008767 | Clarification on the PUSCH scheduling constraint in Rel-15 | Apple Inc. | Rel-15 | Discussion paper | Does not seem essential.
19 | R1-2008777 | Correction on supplementary uplink in 38.213 | Huawei, HiSi | Rel-15 | draftCR | Discuss over email in RAN1#103-e. Current specification has defined the determination of the valid slots for PUCCH repetition for paired and unpaired spectrum, but it is absent for supplementary uplink. Similar issue was submitted, discussed, and correction was agreed for PRACH. Current proposed change is to correct for PUCCH on SUL.
20 | R1-2008786 | Corrections on radio link monitoring in 38.213 in Rel-15 | Huawei, HiSi | Rel-15 | draftCR | Discuss over email in RAN1#103-e. Proposed correction is to remove details on RLM in TS38.213. The corresponding specification details is already accurately captured in TS38.133. The text in TS38.213 is a condensed version that might lead to misunderstanding.
21 | R1-2007624 | 38.212CRdraft (Rel-16,F) RRC IE name fix to dynamic frequency domain resource allocation type selection (Rel-15 origin) | Nokia, Nokia Shanghai Bell | Rel-16 | draftCR | Discuss over email in RAN1#103-e. Correction on mismatch of RRC parameter names across TS38.212 and TS38.331.
22 | R1-2007759, R1-2007758 | Draft CR on determining PHR for PUSCH in CA | ZTE | Rel-16 | draftCR, discussion paper | Discuss over email in RAN1#103-e. Previously submitted in RAN1#102-e for Rel-15 but was rejected.
23 | R1-2007802 | Correction for UCI on Msg3 PUSCH and MsgA PUSCH | CATT | Rel-16 | draftCR | Discuss over email in RAN1#103-e. Previously submitted for RAN1#102-e.
24 | R1-2008121 | Draft CR on configured grant based PUSCH | Samsung | Rel-16 | draftCR | Does not seem essential.
25 | R1-2008122 | 38.211 DRAFT CR (Rel-16, F) on k_SSB calculation | Samsung | Rel-16 | draftCR | Discuss over email in RAN1#103-e. Was discussed in RAN1#102-e where it was concluded to continue discussion in RAN1#103-e.
26 | R1-2008426, R1-2008528, R1-2008654, R1-2008655, R1-2008776 | Discussions on PUSCH skipping | Apple, NTT DOCOMO, vivo, Huawei, HiSi | Rel-16 | draftCR, discussion paper | Discuss over email in RAN1#103-e. There are two parts: - Resubmission of previously converged correction that used wrong specification version (for dynamic grant) - Correction on PUSCH skipping for configured grant
27 | R1-2008683 | Draft 38.214 CR (Rel-16, F, Rel-15 originating) to fix configurable xOverhead values for TBS determination | Nokia, Nokia Shanghai Bell | Rel-16 | draftCR | Discuss over email in RAN1#103-e. The proposed change is to remove the value of 0 for xOverhead. This proposal is inline with current RAN2 specification.
28
29
30
31