## Urban (2.6GHz)
| PDCCH USS |  |  | PDSCH
System configuration | Ref UE (NLoS O-to-I) | RedCap UE, 2 Rx (NLoS O-to-I) | RedCap UE, 1 Rx (NLoS O-to-I) | Ref UE (NLoS O-to-I) | RedCap UE, 2 Rx (NLoS O-to-I) | RedCap UE, 1 Rx (NLoS O-to-I)
Carrier frequency (GHz) | 2.6 | 2.6 | 2.6 | 2.6 | 2.6 | 2.6
Total carrier bandwidth (MHz) | 100 | 100 | 100 | 100 | 100 | 100
Transmission bit rate for control channel (bit/s) | - | - | - | - | - | -
Transmission bit rate for data channel (bit/s) | - | - | - | 10000000 | 2000000 | 2000000
Target packet error rate for the required SNR in item (19a) for control channel | 1% | 1% | 1% | - | - | -
Target packet error rate for the required SNR in item (19b) for data channel | - | - | - | 10% | 10% | 10%
Pathloss model | TDL-C, NLOS | TDL-C, NLOS | TDL-C, NLOS | TDL-C, NLOS | TDL-C, NLOS | TDL-C, NLOS
UE speed (km/h) | 3 | 3 | 3 | 3 | 3 | 3
Transmitter
(1) Number of transmit antennas. | 192 | 192 | 192 | 192 | 192 | 192
(2a) # of gNB TXRUs | 64 | 64 | 64 | 64 | 64 | 64
(2b) Number of transmit chains | 4 | 4 | 4 | 4 | 4 | 4
(3a) Downlink Power Spectrum Density (dBm/MHz) | 33 | 33 | 33 | 33 | 33 | 33
(3b) Total transmit power for carrier bandwidth (dBm) | 53 | 53 | 53 | 53 | 53 | 53
(3bis) Transmit power for occupied channel bandwidth for control channel (17a) or data channel (17b) | 45.3754 | 45.3754 | 45.3754 | 48.563 | 41.5733 | 41.5733
(4) Transmitter antenna gain (dB) at antenna gain component 3 & antenna gain component 4 = (4a) +10*log10( (1) / (2a) ) - (4b) (dB) for downlink, and = (4a) +10*log10( (1) / (2b) ) - (4b) (dB) for uplink | 12.7712 | 12.7712 | 12.7712 | 12.7712 | 12.7712 | 12.7712
(4a) Transmitter antenna element gain (dBi) | 8 | 8 | 8 | 8 | 8 | 8
(4b) Transmitter antenna gain correction factor at antenna gain component 3 & antenna gain component 4 (dB) Note: delta2 for downlink and delta3 for uplink | 0 | 0 | 0 | 0 | 0 | 0
(5) Transmitter antenna gain (dB) at antenna gain component 2 Note: void (=zero) for uplink | 12 | 12 | 12 | 12 | 12 | 12
(6) Control channel power boosting gain (dB) | 0 | 0 | 0 | 0 | 0 | 0
(7) Data channel power loss due to pilot/control boosting (dB) | 0 | 0 | 0 | 0 | 0 | 0
(8) Cable, connector, combiner, body losses, etc. (enumerate sources) (dB) (feeder loss must be included for and only for downlink) | 3 | 3 | 3 | 3 | 3 | 3
(9a) Control channel EIRP = (3bis) + (4) + (5) + (6) – (8) dBm | 67.1466 | 67.1466 | 67.1466 | - | - | -
(9b) Data channel EIRP = (3bis) + (4) + (5) – (7) – (8) dBm | - | - | - | 70.3342 | 63.3445 | 63.3445
Receiver
(10) Number of receive antennas | 4 | 2 | 1 | 4 | 2 | 1
(10bis) Number of receive chains | 4 | 2 | 1 | 4 | 2 | 1
(11) Receiver antenna gain (dB) at antenna gain component 3 & antenna gain component 4 = (11a) +10*log10( (10) / (10bis) ) - (11b) (dB) for downlink; and = (11a) +10*log10( (10) / (2a) ) - (11b) (dB) for uplink | 0 | -3 | -3 | 0 | -3 | -3
(11a) Receiver antenna element gain (dBi) | 0 | -3 | -3 | 0 | -3 | -3
(11b) Receiver antena gain correction factor at antenna gain component 3 & antenna gain component 4 (dB) Note: delta2 for uplink, and delta3 for downlink | 0 | 0 | 0 | 0 | 0 | 0
(11bis) Receiver antenna gain (dB) at antenna gain component 2 Note: void (=zero) for downlink | 0 | 0 | 0 | 0 | 0 | 0
(12) Cable, connector, combiner, body losses, etc. (enumerate sources) (dB) (feeder loss must be included for and only for uplink) | 1 | 1 | 1 | 1 | 1 | 1
(13) Receiver noise figure (dB) | 7 | 7 | 7 | 7 | 7 | 7
(14) Thermal noise density (dBm/Hz) | -174 | -174 | -174 | -174 | -174 | -174
(15a) Receiver interference density for control channel (dBm/Hz) | -169.3 | -169.3 | -169.3 | - | - | -
(15b) Receiver interference density for data channel (dBm/Hz) | - | - | - | -169.3 | -169.3 | -169.3
(16a) Total noise plus interference density for control channel = 10 log (10^(((13) + (14))/10) + 10^((15a)/10)) dBm/Hz | -164.9892 | -164.9892 | -164.9892 | - | - | -
(16b) Total noise plus interference density for data channel = 10 log (10^(((13) + (14))/10) + 10^((15b)/10)) dBm/Hz | - | - | - | -164.9892 | -164.9892 | -164.9892
(17a) Occupied channel bandwidth for control channel (Hz) | 17280000 | 17280000 | 17280000 | - | - | -
(17b) Occupied channel bandwidth for data channel (Hz) | - | - | - | 36000000 | 7200000 | 7200000
(18a) Effective noise power for control channel = (16a) + 10 log((17a)) dBm | -92.6138 | -92.6138 | -92.6138 | - | - | -
(18b) Effective noise power for data channel = (16b) + 10 log((17b)) dBm | - | - | - | -89.4262 | -96.4159 | -96.4159
(19a) Required SNR for the control channel (dB) | -12.2 | -9.7 | -6.8 | - | - | -
(19b) Required SNR for the data channel (dB) | - | - | - | -4.2 | -0.9 | 2.9
(20) Receiver implementation margin (dB) | 2 | 2 | 2 | 2 | 2 | 2
(21a) H-ARQ gain for control channel (dB) Note: Only applicable if HARQ is not considered in LLS | 0 | 0 | 0 | - | - | -
(21b) H-ARQ gain for data channel (dB) Note: Only applicable if HARQ is not considered in LLS | - | - | - | 0 | 0 | 0
(22a) Receiver sensitivity for control channel = (18a) + (19a) + (20) – (21a) dBm | -102.8138 | -100.3138 | -97.4138 | - | - | -
(22b) Receiver sensitivity for data channel = (18b) + (19b) + (20) – (21b) dBm | - | - | - | -91.6262 | -95.3159 | -91.5159
(23a) Hardware link budget for control channel (MIL) = (9a) + (11) + (11bis) − (12) − (22a) dB | 168.9604 | 163.4604 | 160.5604 | - | - | -
(23b) Hardware link budget for data channel (MIL) = (9b) + (11) + (11bis) − (12) − (22b) dB | - | - | - | 160.9604 | 154.6604 | 150.8604
Calculation of available pathloss
(24) Lognormal shadow fading std deviation (dB) | 7 | 7 | 7 | 7 | 7 | 7
(25a) Shadow fading margin for control channel (function of the cell area reliability and (24)) (dB) | 7.56 | 7.56 | 7.56 | - | - | -
(25b) Shadow fading margin for data channel (function of the cell area reliability and (24)) (dB) | - | - | - | 4.48 | 4.48 | 4.48
(26) BS selection/macro-diversity gain (dB) | 0 | 0 | 0 | 0 | 0 | 0
(27) Penetration margin (dB) | 26.25 | 26.25 | 26.25 | 26.25 | 26.25 | 26.25
(28) Other gains (dB) (if any please specify) | 0 | 0 | 0 | 0 | 0 | 0
(29a) Available path loss for control channel = (23a) – (25a) + (26) – (27) + (28) dB | 135.1504 | 129.6504 | 126.7504 | - | - | -
(29b) Available path loss for data channel = (23b) – (25b) + (26) – (27) + (28) dB | - | - | - | 130.2304 | 123.9304 | 120.1304
(40a) MCL for control channel = (3bis) + (6) − (22a) + (5) + (11bis) dB | 160.1892 | 157.6892 | 154.7892 | - | - | -
(40b) MCL for data channel = (3bis) − (7) − (22b) + (5) + (11bis) dB | - | - | - | 152.1892 | 148.8892 | 145.0892

## Rural (700MHz)
| PDCCH USS |  |  | PDSCH |  |  | PUCCH 2bits |  | PUCCH 11bits |  | PUCCH 22bits |  | PUSCH |  | Msg3
System configuration | Ref UE (NLoS O-to-I) | RedCap UE, 2 Rx (NLoS O-to-I) | RedCap UE, 1 Rx (NLoS O-to-I) | Ref UE (NLoS O-to-I) | RedCap UE, 2 Rx (NLoS O-to-I) | RedCap UE, 1 Rx (NLoS O-to-I) | Ref UE (NLoS O-to-I) | RedCap UE (NLoS O-to-I) | Ref UE (NLoS O-to-I) | RedCap UE (NLoS O-to-I) | Ref UE (NLoS O-to-I) | RedCap UE (NLoS O-to-I) | Ref UE (NLoS O-to-I) | RedCap UE (NLoS O-to-I) | Ref UE (NLoS O-to-I) | RedCap UE (NLoS O-to-I)
Carrier frequency (GHz) | 0.7 | 0.7 | 0.7 | 0.7 | 0.7 | 0.7 | 0.7 | 0.7 | 0.7 | 0.7 | 0.7 | 0.7 | 0.7 | 0.7 | 0.7 | 0.7
Total carrier bandwidth (MHz) | 20 | 20 | 20 | 20 | 20 | 20 | 20 | 20 | 20 | 20 | 20 | 20 | 20 | 20 | 20 | 20
Transmission bit rate for control channel (bit/s) | - | - | - | - | - | - | - | - | - | - | - | - | - | - | - | -
Transmission bit rate for data channel (bit/s) | - | - | - | 1000000 | 1000000 | 1000000 | - | - | - | - | - | - | 100000 | 100000 | - | -
Target packet error rate for the required SNR in item (19a) for control channel | 1% | 1% | 1% | - | - | - | 1% | 1% | 1% | 1% | 1% | 1% | - | - | - | -
Target packet error rate for the required SNR in item (19b) for data channel | - | - | - | 10% | 10% | 10% | - | - | - | - | - | - | 10% | 10% | 10% | 10%
Pathloss model | TDL-C, NLOS | TDL-C, NLOS | TDL-C, NLOS | TDL-C, NLOS | TDL-C, NLOS | TDL-C, NLOS | TDL-C, NLOS | TDL-C, NLOS | TDL-C, NLOS | TDL-C, NLOS | TDL-C, NLOS | TDL-C, NLOS | TDL-C, NLOS | TDL-C, NLOS | TDL-C, NLOS | TDL-C, NLOS
UE speed (km/h) | 3 | 3 | 3 | 3 | 3 | 3 | 3 | 3 | 3 | 3 | 3 | 3 | 3 | 3 | 3 | 3
Transmitter
(1) Number of transmit antennas. | 16 | 16 | 16 | 16 | 16 | 16 | 1 | 1 | 1 | 1 | 1 | 1 | 1 | 1 | 1 | 1
(2a) # of gNB TXRUs | 2 | 2 | 2 | 2 | 2 | 2 | 2 | 2 | 2 | 2 | 2 | 2 | 2 | 2 | 2 | 2
(2b) Number of transmit chains | 2 | 2 | 2 | 2 | 2 | 2 | 1 | 1 | 1 | 1 | 1 | 1 | 1 | 1 | 1 | 1
(3a) Downlink Power Spectrum Density (dBm/MHz) | 36 | 36 | 36 | 36 | 36 | 36 | - | - | - | - | - | - | - | - | - | -
(3b) Total transmit power for carrier bandwidth (dBm) | 49.0103 | 49.0103 | 49.0103 | 49.0103 | 49.0103 | 49.0103 | 23 | 23 | 23 | 23 | 23 | 23 | 23 | 23 | 23 | 23
(3bis) Transmit power for occupied channel bandwidth for control channel (17a) or data channel (17b) | 45.3651 | 45.3651 | 45.3651 | 40.014 | 40.014 | 40.014 | 23 | 23 | 23 | 23 | 23 | 23 | 23 | 23 | 23 | 23
(4) Transmitter antenna gain (dB) at antenna gain component 3 & antenna gain component 4 = (4a) +10*log10( (1) / (2a) ) - (4b) (dB) for downlink, and = (4a) +10*log10( (1) / (2b) ) - (4b) (dB) for uplink | 17.0309 | 17.0309 | 17.0309 | 17.0309 | 17.0309 | 17.0309 | 0 | -3 | 0 | -3 | 0 | -3 | 0 | -3 | 0 | -3
(4a) Transmitter antenna element gain (dBi) | 8 | 8 | 8 | 8 | 8 | 8 | 0 | -3 | 0 | -3 | 0 | -3 | 0 | -3 | 0 | -3
(4b) Transmitter antenna gain correction factor at antenna gain component 3 & antenna gain component 4 (dB) Note: delta2 for downlink and delta3 for uplink | 0 | 0 | 0 | 0 | 0 | 0 | 0 | 0 | 0 | 0 | 0 | 0 | 0 | 0 | 0 | 0
(5) Transmitter antenna gain (dB) at antenna gain component 2 Note: void (=zero) for uplink | 0 | 0 | 0 | 0 | 0 | 0 | 0 | 0 | 0 | 0 | 0 | 0 | 0 | 0 | 0 | 0
(6) Control channel power boosting gain (dB) | 0 | 0 | 0 | 0 | 0 | 0 | 0 | 0 | 0 | 0 | 0 | 0 | 0 | 0 | 0 | 0
(7) Data channel power loss due to pilot/control boosting (dB) | 0 | 0 | 0 | 0 | 0 | 0 | 0 | 0 | 0 | 0 | 0 | 0 | 0 | 0 | 0 | 0
(8) Cable, connector, combiner, body losses, etc. (enumerate sources) (dB) (feeder loss must be included for and only for downlink) | 3 | 3 | 3 | 3 | 3 | 3 | 1 | 1 | 1 | 1 | 1 | 1 | 1 | 1 | 1 | 1
(9a) Control channel EIRP = (3bis) + (4) + (5) + (6) – (8) dBm | 59.396 | 59.396 | 59.396 | - | - | - | 22 | 19 | 22 | 19 | 22 | 19 | - | - | - | -
(9b) Data channel EIRP = (3bis) + (4) + (5) – (7) – (8) dBm | - | - | - | 54.0449 | 54.0449 | 54.0449 | - | - | - | - | - | - | 22 | 19 | 22 | 19
Receiver
(10) Number of receive antennas | 2 | 2 | 1 | 2 | 2 | 1 | 16 | 16 | 16 | 16 | 16 | 16 | 16 | 16 | 16 | 16
(10bis) Number of receive chains | 2 | 2 | 1 | 2 | 2 | 1 | 2 | 2 | 2 | 2 | 2 | 2 | 2 | 2 | 2 | 2
(11) Receiver antenna gain (dB) at antenna gain component 3 & antenna gain component 4 = (11a) +10*log10( (10) / (10bis) ) - (11b) (dB) for downlink; and = (11a) +10*log10( (10) / (2a) ) - (11b) (dB) for uplink | 0 | -3 | -3 | 0 | -3 | -3 | 17.0309 | 17.0309 | 17.0309 | 17.0309 | 17.0309 | 17.0309 | 17.0309 | 17.0309 | 17.0309 | 17.0309
(11a) Receiver antenna element gain (dBi) | 0 | -3 | -3 | 0 | -3 | -3 | 8 | 8 | 8 | 8 | 8 | 8 | 8 | 8 | 8 | 8
(11b) Receiver antena gain correction factor at antenna gain component 3 & antenna gain component 4 (dB) Note: delta2 for uplink, and delta3 for downlink | 0 | 0 | 0 | 0 | 0 | 0 | 0 | 0 | 0 | 0 | 0 | 0 | 0 | 0 | 0 | 0
(11bis) Receiver antenna gain (dB) at antenna gain component 2 Note: void (=zero) for downlink | 0 | 0 | 0 | 0 | 0 | 0 | 0 | 0 | 0 | 0 | 0 | 0 | 0 | 0 | 0 | 0
(12) Cable, connector, combiner, body losses, etc. (enumerate sources) (dB) (feeder loss must be included for and only for uplink) | 1 | 1 | 1 | 1 | 1 | 1 | 3 | 3 | 3 | 3 | 3 | 3 | 3 | 3 | 3 | 3
(13) Receiver noise figure (dB) | 7 | 7 | 7 | 7 | 7 | 7 | 5 | 5 | 5 | 5 | 5 | 5 | 5 | 5 | 5 | 5
(14) Thermal noise density (dBm/Hz) | -174 | -174 | -174 | -174 | -174 | -174 | -174 | -174 | -174 | -174 | -174 | -174 | -174 | -174 | -174 | -174
(15a) Receiver interference density for control channel (dBm/Hz) | -169.3 | -169.3 | -169.3 | - | - | - | -161.7 | -161.7 | -161.7 | -161.7 | -161.7 | -161.7 | - | - | - | -
(15b) Receiver interference density for data channel (dBm/Hz) | - | - | - | -169.3 | -169.3 | -169.3 | - | - | - | - | - | - | -165.7 | -165.7 | -165.7 | -165.7
(16a) Total noise plus interference density for control channel = 10 log (10^(((13) + (14))/10) + 10^((15a)/10)) dBm/Hz | -164.9892 | -164.9892 | -164.9892 | - | - | - | -160.9584 | -160.9584 | -160.9584 | -160.9584 | -160.9584 | -160.9584 | - | - | - | -
(16b) Total noise plus interference density for data channel = 10 log (10^(((13) + (14))/10) + 10^((15b)/10)) dBm/Hz | - | - | - | -164.9892 | -164.9892 | -164.9892 | - | - | - | - | - | - | -164.0335 | -164.0335 | -164.0335 | -164.0335
(17a) Occupied channel bandwidth for control channel (Hz) | 8640000 | 8640000 | 8640000 | - | - | - | 180000 | 180000 | 180000 | 180000 | 180000 | 180000 | - | - | - | -
(17b) Occupied channel bandwidth for data channel (Hz) | - | - | - | 2520000 | 2520000 | 2520000 | - | - | - | - | - | - | 720000 | 720000 | 360000 | 360000
(18a) Effective noise power for control channel = (16a) + 10 log((17a)) dBm | -95.6241 | -95.6241 | -95.6241 | - | - | - | -108.4057 | -108.4057 | -108.4057 | -108.4057 | -108.4057 | -108.4057 | - | - | - | -
(18b) Effective noise power for data channel = (16b) + 10 log((17b)) dBm | - | - | - | -100.9752 | -100.9752 | -100.9752 | - | - | - | - | - | - | -105.4602 | -105.4602 | -108.4705 | -108.4705
(19a) Required SNR for the control channel (dB) | -9.8 | -9.8 | -6.9 | - | - | - | -10.2 | -10.2 | -7.8 | -7.8 | -3.8 | -3.8 | - | - | - | -
(19b) Required SNR for the data channel (dB) | - | - | - | 0.2 | 0.2 | 3.9 | - | - | - | - | - | - | -2.3 | -2.3 | -2.1 | -2.1
(20) Receiver implementation margin (dB) | 2 | 2 | 2 | 2 | 2 | 2 | 2 | 2 | 2 | 2 | 2 | 2 | 2 | 2 | 2 | 2
(21a) H-ARQ gain for control channel (dB) Note: Only applicable if HARQ is not considered in LLS | 0 | 0 | 0 | - | - | - | 0 | 0 | 0 | 0 | 0 | 0 | - | - | - | -
(21b) H-ARQ gain for data channel (dB) Note: Only applicable if HARQ is not considered in LLS | - | - | - | 0 | 0 | 0 | - | - | - | - | - | - | 0 | 0 | 0 | 0
(22a) Receiver sensitivity for control channel = (18a) + (19a) + (20) – (21a) dBm | -103.4241 | -103.4241 | -100.5241 | - | - | - | -116.6057 | -116.6057 | -114.2057 | -114.2057 | -110.2057 | -110.2057 | - | - | - | -
(22b) Receiver sensitivity for data channel = (18b) + (19b) + (20) – (21b) dBm | - | - | - | -98.7752 | -98.7752 | -95.0752 | - | - | - | - | - | - | -105.7602 | -105.7602 | -108.5705 | -108.5705
(23a) Hardware link budget for control channel (MIL) = (9a) + (11) + (11bis) − (12) − (22a) dB | 161.8201 | 158.8201 | 155.9201 | - | - | - | 152.6366 | 149.6366 | 150.2366 | 147.2366 | 146.2366 | 143.2366 | - | - | - | -
(23b) Hardware link budget for data channel (MIL) = (9b) + (11) + (11bis) − (12) − (22b) dB | - | - | - | 151.8201 | 148.8201 | 145.1201 | - | - | - | - | - | - | 141.7911 | 138.7911 | 144.6014 | 141.6014
Calculation of available pathloss
(24) Lognormal shadow fading std deviation (dB) | 8 | 8 | 8 | 8 | 8 | 8 | 8 | 8 | 8 | 8 | 8 | 8 | 8 | 8 | 8 | 8
(25a) Shadow fading margin for control channel (function of the cell area reliability and (24)) (dB) | 8.45 | 8.45 | 8.45 | - | - | - | 8.45 | 8.45 | 8.45 | 8.45 | 8.45 | 8.45 | - | - | - | -
(25b) Shadow fading margin for data channel (function of the cell area reliability and (24)) (dB) | - | - | - | 5.13 | 5.13 | 5.13 | - | - | - | - | - | - | 5.13 | 5.13 | 5.13 | 5.13
(26) BS selection/macro-diversity gain (dB) | 0 | 0 | 0 | 0 | 0 | 0 | 0 | 0 | 0 | 0 | 0 | 0 | 0 | 0 | 0 | 0
(27) Penetration margin (dB) | 12.5 | 12.5 | 12.5 | 12.5 | 12.5 | 12.5 | 12.5 | 12.5 | 12.5 | 12.5 | 12.5 | 12.5 | 12.5 | 12.5 | 12.5 | 12.5
(28) Other gains (dB) (if any please specify) | 0 | 0 | 0 | 0 | 0 | 0 | 0 | 0 | 0 | 0 | 0 | 0 | 0 | 0 | 0 | 0
(29a) Available path loss for control channel = (23a) – (25a) + (26) – (27) + (28) dB | 140.8701 | 137.8701 | 134.9701 | - | - | - | 131.6866 | 128.6866 | 129.2866 | 126.2866 | 125.2866 | 122.2866 | - | - | - | -
(29b) Available path loss for data channel = (23b) – (25b) + (26) – (27) + (28) dB | - | - | - | 134.1901 | 131.1901 | 127.4901 | - | - | - | - | - | - | 124.1611 | 121.1611 | 126.9714 | 123.9714
(40a) MCL for control channel = (3bis) + (6) − (22a) + (5) + (11bis) dB | 148.7892 | 148.7892 | 145.8892 | - | - | - | 139.6057 | 139.6057 | 137.2057 | 137.2057 | 133.2057 | 133.2057 | - | - | - | -
(40b) MCL for data channel = (3bis) − (7) − (22b) + (5) + (11bis) dB | - | - | - | 138.7892 | 138.7892 | 135.0892 | - | - | - | - | - | - | 128.7602 | 128.7602 | 131.5705 | 131.5705