## Result
Company name | Combination index | 72 |  |  |  | 84 |  |  |  | 96 |  |  |  | 108 |  |  |  | Percentage of CA UEs per cell | Other assumptions
|  | 5 UEs per cell | 10 UEs per cell | 15 UEs per cell | 20 UEs per cell | 5 UEs per cell | 10 UEs per cell | 15 UEs per cell | 20 UEs per cell | 5 UEs per cell | 10 UEs per cell | 15 UEs per cell | 20 UEs per cell | 5 UEs per cell | 10 UEs per cell | 15 UEs per cell | 20 UEs per cell
Huawei, HiSilicon | 1 | 86% | 50.51% | 29.46% | 20.28% | 69.24% | 31.21% | 17.62% | 12.15% | 60.28% | 23.85% | 13.04% | 9.09% | 50.16% | 18.28% | 10.1% | 6.87% | 1 | same SCS for scheduling and scheduled cell CCE interleaving
| 2 | 100% | 98.89% | 95.69% | 85.39% | 100% | 95.34% | 83.38% | 60.66% | 98.73% | 87.58% | 62.49% | 35.74% | 98.73% | 79.71% | 50.81% | 27.47% | 1 | same SCS for scheduling and scheduled cell CCE interleaving
| 3 | 86.04% | 50.81% | 29.66% | 20.3% | 62.63% | 27.84% | 15.48% | 10.71% | 45.72% | 17% | 9.46% | 6.44% | 32.43% | 11.31% | 6.28% | 4.27% | 1 | same SCS for scheduling and scheduled cell CCE interleaving
| 4 | 98.97% | 94.55% | 82.22% | 59.26% | 96.55% | 83.17% | 58.69% | 36.76% | 93.79% | 67.03% | 33.9% | 19.85% | 90% | 55.82% | 26.74% | 15.72% | 1 | same SCS for scheduling and scheduled cell CCE interleaving
y | 1
2
3
4
z | 1
2

## Simulation assumptions
Simulation scenarios:
For two-cell scheduling via a single DCI, PDCCH transmitted on a first cell schedules one PDSCH on the first cell and another PDSCH on a second cell.
For single-cell scheduling (baseline), one PDCCH transmitted on a first cell schedules one PDSCH on the first cell via self-scheduling and another PDCCH transmitted on the first cell schedules another PDSCH on a second cell via cross-carrier scheduling.
Companies can optionally compare to the case of PDCCH transmitted on each of the two cells via self-scheduling. In this case, company should provide details on how to calculate the PDCCH blocking rate.
Simulation assumptions on carrier frequency, SCS, antenna configuration, carrier bandwidth as well as CORESET configuration
Combination 1: 2 GHz, 15 kHz SCS, 2 Tx, 2 Rx, 20 MHz carrier BW, 2-symbol CORESET with 96RBs
Combination 2: 4 GHz, 30 kHz SCS, 4 Tx, 4 Rx, 100 MHz carrier BW, 1-symbol CORESET with 270RBs
[Combination 3: 700MHz, 15 kHz SCS, 2 Tx, 2 Rx, 10 MHz carrier BW, 3-symbol CORESET with 48RBs]
[Combination 4: 4GHz, 30 kHz SCS, 4 Tx, 4 Rx, 40 MHz carrier BW, 2-symbol CORESET with 96RBs]
Payload size of two-cell scheduling DCI (excluding CRC):
60 for single-cell scheduling DCI (baseline).
72/84/96/108 for two-cell scheduling DCI.
- Companies are encouraged to report how the values are obtained, e.g., via separate or shared fields in DCI format.
Target BLER for two-cell scheduling DCI: 1% (baseline), 0.5%(optional)
Regarding the CCE-to-REG mapping, based on the agreed interleaved CCE-to-REG mapping, whether to adopt non-interleaved CCE-to-REG mapping is up to the proponent.
Table 2: System level simulation assumptions
Parameters | Values
Carrier frequency | For scheduling cell, follow agreed link level simulation assumptions
SCS | For scheduled cell, consider 700MHz/2GHz with 10/20MHz BW (LTE overhead on DSS carrier can be optionally provided, up to proponent)
Simulation bandwidth
BS antenna height | 25 m
UE height | 1.5m
TRP transmit power | 46 dBm for 10MHz
Scenario | Urban Macro
ISD | 500m
TRP antenna configuration | (M,N,P,Mg,Ng;Mp,Np)= (1,2,2,1,1;1,1) for 700MHz
(M,N,P,Mg,Ng;Mp,Np)= (2,8,2,1,1;1,1) for 2GHz
(M,N,P,Mg,Ng;Mp,Np)= (8,4,2,1,1;1,1) for 4GHz
UE antenna configuration | (M,N,P,Mg,Ng;Mp,Np)= (1,1,2,1,1;1,1) for 700MHz/2GHz
(M,N,P,Mg,Ng;Mp,Np)= (1,2,2,1,1;1,1) for 4GHz
Device deployment | 80% indoor, 20% outdoor
UE speeds of interest | Indoor users: 3km/h
Outdoor users (in-car): 30 km/h
BS noise figure | 5 dB
BS antenna element gain | 8 dBi
UE noise figure | 9 dB
Thermal noise level | -174 dBm/Hz
Traffic | Full Buffer(baseline), FTP model 1 or 3 up to company
Macro sites | 19
Number of UEs per cell | 10/15/20 UEs
Downtilt | 102°
Minimum BS to UE distance | 35m