## PDSCH throughput
Company | Band combination | CORESET size | Traffic model | Total UE numbers per cell | CA UE numbers per cell | Baseline throughput (Mbps) | Payload size of two-cell scheduling DCI (Mbps) |  |  | Gain of payload size of two-cell scheduling DCI |  |  | Other assumptions
[7 empty] | 84 | 96 | 108 | 84 | 96 | 108
Huawei, HiSilicon | 2GHz+700MHz | 96RB 2 symbols | Full buffer | 10 | 10 | 195.496 |  | 210.9206 | 208.566 |  | 7.89% | 6.686% | 1. Same SCS between two carriers, with 2GHz as scheduling carrier 2. Separate MCS/RV fields, separate resource allocation (RA) fields for two carriers 3. The throughput is total throughput for two carriers 4. CORESET rate matching and PDCCH blocking probability reduction is implemented.
|  |  |  | 15 | 15 | 194.73 |  | 211.6326 | 208.6155 |  | 8.68% | 7.131%
|  |  |  | 20 | 20 | 192.762 |  | 210.2455 | 207.304 |  | 9.07% | 7.544%
| 2GHz+2GHz | 96RB 2 symbols | Full buffer | 10 | 10 | 328.505 |  | 359.483 | 354.455 |  | 9.43% | 7.899%
|  |  |  | 15 | 15 | 326.667 |  | 360.248 | 354.14 |  | 10.28% | 8.41%
|  |  |  | 20 | 20 | 322.986 |  | 358.126 | 351.83 |  | 10.88% | 8.93%
| 2GHz+700MHz | 96RB 2 symbols | Full buffer | 10 | 10 | 169.912 |  | 184.8303 | 182.456 |  | 8.78% | 7.383% | 1. Same SCS between two carriers, with 2GHz as scheduling carrier 2. Separate MCS/RV fields, separate resource allocation (RA) fields for two carriers 3. The throughput is total throughput for two carriers 4. CORESET rate matching and PDCCH blocking probability reduction is implemented 5. 700MHz is a DSS carrier, 1 LTE PDCCH symbol, 4 port CRS and 50% LTE traffic load are assumed.
|  |  |  | 15 | 15 | 168.8295 |  | 185.0371 | 182.0325 |  | 9.6% | 7.82%
|  |  |  | 20 | 20 | 166.966 |  | 183.7127 | 180.8 |  | 10.03% | 8.286%
| 700MHz+700MHz | 48RB 3 symbols | Full buffer | 10 | 10 | 70.659 | Payload size of two-cell scheduling DCI (Mbps) 96: 76.965; Gain of payload size of two-cell scheduling DCI 96: 8.925% | 1. Baseline is the PDCCH transmitted on each of the two cells via self-scheduling 2. Same SCS between two carriers 3. Separate MCS/RV fields, separate resource allocation (RA) fields for two carriers 4. The throughput is total throughput for two cells 5. CORESET rate matching is implemented.
|  |  |  | 15 | 15 | 71.142 | Payload size of two-cell scheduling DCI (Mbps) 96: 78.1095; Gain of payload size of two-cell scheduling DCI 96: 9.794%
|  |  |  | 20 | 20 | 71.224 | Payload size of two-cell scheduling DCI (Mbps) 96: 79; Gain of payload size of two-cell scheduling DCI 96: 10.92%
vivo | 2GHz+2GHz | 96RB 2 symbols for baseline | Full buffer | 10 | 10 | 115.7305 |  | 118.4006 | 117.8092 |  | 2.307% | 1.796% | 1.CORESET bandwidth required for two-cell scheduling DCI to achieve the same PDCCH blocking rate as baseline=66 RB for 96bits, 72 RB for 108bits 2.RBG size for 96bits, 108bits and baseline=8RB
|  |  |  | 15 | 15 | 113.9369 |  | 116.6334 | 116.0056 |  | 2.367% | 1.816% | 1.CORESET bandwidth required for two-cell scheduling DCI to achieve the same PDCCH blocking rate as baseline=66 RB for 96bits, 72 RB for 108bits 2.RBG size for 96bits, 108bits and baseline=8RB
|  |  |  | 20 | 20 | 112.2587 |  | 114.9994 | 114.7577 |  | 2.441% | 2.226% | 1.CORESET RB per symbol for two-cell scheduling DCI=66 RB for 96bits, 69 RB for 108bits 2.RBG size for 96bits, 108bits and baseline=8RB
| 4GHz+2GHz | 270RB 1 symbol for baseline | Full buffer | 10 | 10 | 404.2083 |  | 413.5892 | 410.5096 |  | 2.321% | 1.559% | 1.CORESET bandwidth required for two-cell scheduling DCI to achieve the same PDCCH blocking rate as baseline=192 RB for 96bits, 216 RB for 108bits 2.RBG size for 96bits, 108bits and baseline=16RB
|  |  |  | 15 | 15 | 397.0964 |  | 405.7267 | 402.1554 |  | 2.173% | 1.274% | 1.CORESET bandwidth required for two-cell scheduling DCI to achieve the same PDCCH blocking rate as baseline=198 RB for 96bits, 228 RB for 108bits 2.RBG size for 96bits, 108bits and baseline=16RB
|  |  |  | 20 | 20 | 379.7145 |  | 386.9414 | 384.5498 |  | 1.903% | 1.273% | 1.CORESET bandwidth required for two-cell scheduling DCI to achieve the same PDCCH blocking rate as baseline=204 RB for 96bits, 228 RB for 108bits 2.RBG size for 96bits, 108bits and baseline=16RB
| 700MHz+700MHz | 48RB 3 symbols for baseline | Full buffer | 10 | 10 | 53.5575 |  | 55.1848 | 55.1859 |  | 3.038% | 3.04% | 1.CORESET bandwidth required for two-cell scheduling DCI to achieve the same PDCCH blocking rate as baseline=36 RB for 96bits, 36 RB for 108bits 2.RBG size for 96bits, 108bits and baseline=4RB
|  |  |  | 15 | 15 | 53.1033 |  | 54.7569 | 54.7583 |  | 3.114% | 3.117% | 1.CORESET bandwidth required for two-cell scheduling DCI to achieve the same PDCCH blocking rate as baseline=36 RB for 96bits, 36 RB for 108bits 2.RBG size for 96bits, 108bits and baseline=4RB
|  |  |  | 20 | 20 | 52.2088 |  | 53.7838 | 53.7857 |  | 3.017% | 3.02% | 1.CORESET bandwidth required for two-cell scheduling DCI to achieve the same PDCCH blocking rate as baselineI=36 RB for 96bits, 36 RB for 108bits 2.RBG size for 96bits, 108bits and baseline=4RB
| 4GHz+2GHz | 96RB 2 symbols for baseline | Full buffer | 10 | 10 | 188.3663 |  | 190.1281 | 189.7621 |  | 0.9353% | 0.741% | 1.CORESET bandwidth required for two-cell scheduling DCI to achieve the same PDCCH blocking rate as baseline=72 for 96bits, 90 for 108bits 2.RBG size for 96bits=9RB, RBG size for 108bits and baseline=8RB
|  |  |  | 15 | 15 | 180.4422 |  | 180.0738 | 182.9227 |  | -0.2042% | 1.375% | 1.CORESET bandwidth required for two-cell scheduling DCI to achieve the same PDCCH blocking rate as baseline=78 RB for 96bits, 84 RB for 108bits 2.RBG size for 96bits=9RB, RBG size for 108bits and baseline=8RB
|  |  |  | 20 | 20 | 180.3252 |  | 179.7741 | 182.8913 |  | -0.3056% | 1.423% | 1.CORESET bandwidth required for two-cell scheduling DCI to achieve the same PDCCH blocking rate as baseline=78 RB for 96bits, 84 RB for 108bits 2.RBG size for 96bits=9RB, RBG size for 108bits and baseline=8RB
ZTE | 700MHz+2GHz | 48RB 3 symbols for baseline | Full buffer | 10 | 10 | 44.0109 | 39.6569 |  | 44.1231 | -9.9% |  | <1% | 1.84bit, Shared indication for FDRA,TDRA; 108bit,Separate indication for FDRA,TDRA. 2.Unused CCE resources cannot be recycled by the PDSCH.
| 700MHz+4GHz | 48RB 3 symbols for baseline | Full buffer | 10 | 10 | 96.4498 | 83.5794 |  | 96.5634 | -13.4% |  | <1% | 1.84bit, Shared indication for FDRA,TDRA; 108bit,Separate indication for FDRA,TDRA. 2.Unused CCE resources cannot be recycled by the PDSCH.
| 2GHz+2GHz | 96RB 2 symbols for baseline | Full buffer | 10 | 10 | 60.7852 | 55.4732 |  | 60.6523 | -8.7% |  | <1% | 1.84bit, Shared indication for FDRA,TDRA; 108bit,Separate indication for FDRA,TDRA. 2.Unused CCE resources cannot be recycled by the PDSCH.
Samsung Ideal gain | 2GHz+700MHz | 96RB 2 symbols |  |  |  |  | Gain of payload size of two-cell scheduling DCI 108: ~1% | 20 MHz scheduling cell BW Only PDSCH scheduling on 2 cells all the time (no single-cells scheduling, no UL, no CSS) No loss due to UL DCI padding
| 4GHz+2GHz | 96RB 2 symbols |  |  |  |  | Gain of payload size of two-cell scheduling DCI 108: ~0% | 20 MHz scheduling cell BW Only PDSCH scheduling on 2 cells all the time (no single-cell PDSCH, no UL, no CSS) No loss due to UL DCI padding
Samsung Actual gain | 2GHz+700MHz | 96RB 2 symbols |  |  |  |  | Gain of payload size of two-cell scheduling DCI 108: ~0% | 20 MHz scheduling cell BW Considering existence of single-cell PDSCH scheduling, UL scheduling, CSS and/or considering loss due to UL DCI padding
| 4GHz+2GHz | 96RB 2 symbols |  |  |  |  | Gain of payload size of two-cell scheduling DCI 108: ~0% | 20 MHz scheduling cell BW Only PDSCH scheduling on 2 cells all the time (no single-cells scheduling, no UL, no CSS) No loss due to UL DCI padding

## Simulation assumptions
Simulation scenarios:
For two-cell scheduling via a single DCI, PDCCH transmitted on a first cell schedules one PDSCH on the first cell and another PDSCH on a second cell.
For single-cell scheduling (baseline), one PDCCH transmitted on a first cell schedules one PDSCH on the first cell via self-scheduling and another PDCCH transmitted on the first cell schedules another PDSCH on a second cell via cross-carrier scheduling.
Companies can optionally compare to the case of PDCCH transmitted on each of the two cells via self-scheduling. In this case, company should provide details on how to calculate the PDCCH blocking rate.
Simulation assumptions on carrier frequency, SCS, antenna configuration, carrier bandwidth as well as CORESET configuration
Combination 1: 2 GHz, 15 kHz SCS, 2 Tx, 2 Rx, 20 MHz carrier BW, 2-symbol CORESET with 96RBs
Combination 2: 4 GHz, 30 kHz SCS, 4 Tx, 4 Rx, 100 MHz carrier BW, 1-symbol CORESET with 270RBs
[Combination 3: 700MHz, 15 kHz SCS, 2 Tx, 2 Rx, 10 MHz carrier BW, 3-symbol CORESET with 48RBs]
[Combination 4: 4GHz, 30 kHz SCS, 4 Tx, 4 Rx, 40 MHz carrier BW, 2-symbol CORESET with 96RBs]
Payload size of two-cell scheduling DCI (excluding CRC):
60 for single-cell scheduling DCI (baseline).
72/84/96/108 for two-cell scheduling DCI.
- Companies are encouraged to report how the values are obtained, e.g., via separate or shared fields in DCI format.
Target BLER for two-cell scheduling DCI: 1% (baseline), 0.5%(optional)
Regarding the CCE-to-REG mapping, based on the agreed interleaved CCE-to-REG mapping, whether to adopt non-interleaved CCE-to-REG mapping is up to the proponent.
Table 2: System level simulation assumptions
Parameters | Values
Carrier frequency | For scheduling cell, follow agreed link level simulation assumptions
SCS
Simulation bandwidth
BS antenna height | 25 m
UE height | 1.5m
TRP transmit power | 46 dBm for 10MHz
Scenario | Urban Macro
ISD | 500m
TRP antenna configuration | (M,N,P,Mg,Ng;Mp,Np)= (1,2,2,1,1;1,1) for 700MHz
(M,N,P,Mg,Ng;Mp,Np)= (2,8,2,1,1;1,1) for 2GHz
(M,N,P,Mg,Ng;Mp,Np)= (8,4,2,1,1;1,1) for 4GHz
UE antenna configuration | (M,N,P,Mg,Ng;Mp,Np)= (1,1,2,1,1;1,1) for 700MHz/2GHz
(M,N,P,Mg,Ng;Mp,Np)= (1,2,2,1,1;1,1) for 4GHz
Device deployment | 80% indoor, 20% outdoor
UE speeds of interest | Indoor users: 3km/h
Outdoor users (in-car): 30 km/h
BS noise figure | 5 dB
BS antenna element gain | 8 dBi
UE noise figure | 9 dB
Thermal noise level | -174 dBm/Hz
Traffic | Full Buffer(baseline), FTP model 1 or 3 up to company
Macro sites | 19
Number of UEs per cell | 10/15/20 UEs
Downtilt | 102°
Minimum BS to UE distance | 35m