## Revision comments
Date | Version | Company | Comments
2019-05-19 | v01 | MEDIATEK | template proposal

## List of study cases
NOTE: | PC3 (23 dBm) for UL and NF=7 dB for DL are used in link budget analysis
For PC5 (20 dBm) and NF=9 dB, substract 3 dB and 2 dB respectively for CNR UL and DL figures
| Case | Satellite orbit | Satellite parameter set | Central beam center elevation | Central Beam edge elevation | Frequency Band
| 1 | GEO | Set 1 | 12.5 deg | 2.3 deg | S-band
| 2 | LEO-1200 | Set 1 | 30 deg | 26.3 deg | S-band
| 3 | LEO-600 | Set 1 | 30 deg | 27.0 deg | S-band
| 4 | GEO | Set 2 | 22 deg | 11.0 deg | S-band
| 5 | LEO-1200 | Set 2 | 30 deg | 22.2 deg | S-band
| 6 | LEO-600 | Set 2 | 30 deg | 23.8 deg | S-band
| 7 | GEO | Set 3 | 20.9 deg | 12.5 deg | S-band
| 8 | LEO-1200 | Set 3 | 46.05 deg | 30 deg | S-band
| 9 | LEO-600 | Set 3 | 43.78 deg | 30 deg | S-band
| 10 | LEO-600 | Set 1 | 90 deg | 30 deg | S-band

## Case-1
GEO 35786 km - Set -1
Companies | MEDIATEK |  | COMPANY A |  | COMPANY B |  | COMPANY C |  | COMPANY D | [27 empty] | Mean |  | Standard deviation
Transmission mode | DL | UL | DL | UL | DL | UL | DL | UL | DL | UL | DL | UL | DL | UL | DL | UL | DL | UL | DL | UL | DL | UL | DL | UL | DL | UL | DL | UL | DL | UL | DL | UL | DL | UL | DL | UL | DL | UL | DL | UL
Frequency [GHz] | 2 | 2 | 2 | 2
TX: EIRP [dBm] | 89 | 23 | 89 | 23 | [32 empty] | 89 | 23 | 0 | 0
RX: G/T [dB/T] | -31.62 | 19 | -31.62 | 19 | [32 empty] | -31.62 | 19 | 0 | 0
Free space path loss [dB] | 190.8 | 190.8 | 190.8 | 190.8 | [32 empty] | 190.8 | 190.8 | 0 | 0
Atmospheric loss [dB] | 0.2 | 0.2 | 0.2 | 0.2 | [32 empty] | 0.2 | 0.2 | 0 | 0
Shadow fading margin [dB] | 3 | 3 | 3 | 3 | [32 empty] | 3 | 3 | 0 | 0
Scintillation Loss [dB] | 2.2 | 2.2 | 2.2 | 2.2 | [32 empty] | 2.2 | 2.2 | 0 | 0
Polarization loss [dB] | 3 | 3 | 3 | 3 | [32 empty] | 3 | 3 | 0 | 0
Additional losses [dB] | 0 | 0 | 0 | 0 | [32 empty] | 0 | 0 | 0 | 0
CNR [dB]-1080 kHz | -3.2 | -21.9 | -3.2 | -21.9 | [32 empty] | -3.2 | -21.9 | 0 | 0
CNR deviation [dB] | 0 | 0 | 0 | 0
CNR [dB]-360 kHz | -3.2 | -17.1 | -3.2 | -17.1 | [32 empty] | -3.2 | -17.1 | 0 | 0
CNR deviation [dB] | 0 | 0 | 0 | 0
CNR [dB]-180 kHz | -3.2 | -14.1 | -3.2 | -14.1 | [32 empty] | -3.2 | -14.1 | 0 | 0
CNR deviation [dB] | 0 | 0 | 0 | 0
CNR [dB]-90 kHz | -3.2 | -11.1 | -3.2 | -11.1 | [32 empty] | -3.2 | -11.1 | 0 | 0
CNR deviation [dB] | 0 | 0 | 0 | 0
CNR [dB]-45 kHz | -3.2 | -8.1 | -3.2 | -8.1 | [32 empty] | -3.2 | -8.1 | 0 | 0
CNR deviation [dB] | 0 | 0 | 0 | 0
CNR [dB]-30 kHz | -3.2 | -6.6 | -3.2 | -6.6 | [32 empty] | -3.2 | -6.6 | 0 | 0
CNR deviation [dB] | 0 | 0 | 0 | 0
CNR [dB]-15 kHz | -3.2 | -3.3 | -3.2 | -3.3 | [32 empty] | -3.2 | -3.3 | 0 | 0
CNR deviation [dB] | 0 | 0 | 0 | 0
CNR [dB]-3.75 kHz | -3.2 | 2.7 | -3.2 | 2.7 | [32 empty] | -3.2 | 2.7 | 0 | 0
CNR deviation [dB] | 0 | 0 | 0 | 0

## Case-2
LEO-1200 km - Set -1
Companies | MEDIATEK |  | COMPANY A |  | COMPANY B |  | COMPANY C |  | COMPANY D | [27 empty] | Mean |  | Standard deviation
Transmission mode | DL | UL | DL | UL | DL | UL | DL | UL | DL | UL | DL | UL | DL | UL | DL | UL | DL | UL | DL | UL | DL | UL | DL | UL | DL | UL | DL | UL | DL | UL | DL | UL | DL | UL | DL | UL | DL | UL | DL | UL
Frequency [GHz] | 2 | 2 | 2 | 2
TX: EIRP [dBm] | 70 | 23 | 70 | 23 | [32 empty] | 70 | 23 | 0 | 0
RX: G/T [dB/T] | -31.62 | 1.1 | -31.62 | 1.1 | [32 empty] | -31.62 | 1.1 | 0 | 0
Free space path loss [dB] | 164.5 | 164.5 | 164.5 | 164.5 | [32 empty] | 164.5 | 164.5 | 0 | 0
Atmospheric loss [dB] | 0.1 | 0.1 | 0.1 | 0.1 | [32 empty] | 0.1 | 0.1 | 0 | 0
Shadow fading margin [dB] | 3 | 3 | 3 | 3 | [32 empty] | 3 | 3 | 0 | 0
Scintillation Loss [dB] | 2.2 | 2.2 | 2.2 | 2.2 | [32 empty] | 2.2 | 2.2 | 0 | 0
Polarization loss [dB] | 3 | 3 | 3 | 3 | [32 empty] | 3 | 3 | 0 | 0
Additional losses [dB] | 0 | 0 | 0 | 0 | [32 empty] | 0 | 0 | 0 | 0
CNR [dB]-1080 kHz | 4.2 | -13.4 | -3.2 | -13.4 | [32 empty] | 4.2 | -13.4 | 5.2326 | 0
CNR deviation [dB] | 0 | 0 | 7.4 | 0
CNR [dB]-360 kHz | 4.2 | -8.6 | -3.2 | -8.6 | [32 empty] | 4.2 | -8.6 | 5.2326 | 0
CNR deviation [dB] | 0 | 0 | 7.4 | 0
CNR [dB]-180 kHz | 4.2 | -5.6 | -3.2 | -5.6 | [32 empty] | 4.2 | -5.6 | 5.2326 | 0
CNR deviation [dB] | 0 | 0 | 7.4 | 0
CNR [dB]-90 kHz | 4.2 | -2.6 | -3.2 | -2.6 | [32 empty] | 4.2 | -2.6 | 5.2326 | 0
CIR deviation [dB] | 0 | 0 | 7.4 | 0
CNR [dB]-45 kHz | 4.2 | 0.4 | -3.2 | 0.4 | [32 empty] | 4.2 | 0.4 | 5.2326 | 0
CNR deviation [dB] | 0 | 0 | 7.4 | 0
CNR [dB]-30 kHz | 4.2 | 2.2 | -3.2 | 2.2 | [32 empty] | 4.2 | 2.2 | 5.2326 | 0
CNR deviation [dB] | 0 | 0 | 7.4 | 0
CNR [dB]-15 kHz | 4.2 | 5.2 | -3.2 | 5.2 | [32 empty] | 4.2 | 5.2 | 5.2326 | 0
CNR deviation [dB] | 0 | 0 | 7.4 | 0
CNR [dB]-3.75 kHz | 4.2 | 11.2 | -3.2 | 11.2 | [32 empty] | 4.2 | 11.2 | 5.2326 | 0
CNR deviation [dB] | 0 | 0 | 7.4 | 0

## Case-3
LEO-600 km - Set -1
Companies | MEDIATEK |  | COMPANY A |  | COMPANY B |  | COMPANY C |  | COMPANY D | [27 empty] | Mean |  | Standard deviation
Transmission mode | DL | UL | DL | UL | DL | UL | DL | UL | DL | UL | DL | UL | DL | UL | DL | UL | DL | UL | DL | UL | DL | UL | DL | UL | DL | UL | DL | UL | DL | UL | DL | UL | DL | UL | DL | UL | DL | UL | DL | UL
Frequency [GHz] | 2 | 2 | 2 | 2
TX: EIRP [dBm] | 64 | 23 | 64 | 23 | [32 empty] | 64 | 23 | 0 | 0
RX: G/T [dB/T] | -31.62 | 1.1 | -31.62 | 1.1 | [32 empty] | -31.62 | 1.1 | 0 | 0
Free space path loss [dB] | 159.1 | 159.1 | 159.1 | 159.1 | [32 empty] | 159.1 | 159.1 | 0 | 0
Atmospheric loss [dB] | 0.1 | 0.1 | 0.1 | 0.1 | [32 empty] | 0.1 | 0.1 | 0 | 0
Shadow fading margin [dB] | 3 | 3 | 3 | 3 | [32 empty] | 3 | 3 | 0 | 0
Scintillation Loss [dB] | 2.2 | 2.2 | 2.2 | 2.2 | [32 empty] | 2.2 | 2.2 | 0 | 0
Polarization loss [dB] | 3 | 3 | 3 | 3 | [32 empty] | 3 | 3 | 0 | 0
Additional losses [dB] | 0 | 0 | 0 | 0 | [32 empty] | 0 | 0 | 0 | 0
CNR [dB]-1080 kHz | 3.6 | -8 | 3.6 | -8 | [32 empty] | 3.6 | -8 | 0 | 0
CNR deviation [dB] | 0 | 0 | 0 | 0
CNR [dB]-360 kHz | 3.6 | -3.2 | 3.6 | -3.2 | [32 empty] | 3.6 | -3.2 | 0 | 0
CNR deviation [dB] | 0 | 0 | 0 | 0
CNR [dB]-180 kHz | 3.6 | -0.2 | 3.6 | -0.2 | [32 empty] | 3.6 | -0.2 | 0 | 0
CNR deviation [dB] | 0 | 0 | 0 | 0
CNR [dB]-90 kHz | 3.6 | 2.8 | 3.6 | 2.8 | [32 empty] | 3.6 | 2.8 | 0 | 0
CNR deviation [dB] | 0 | 0 | 0 | 0
CNR [dB]-45 kHz | 3.6 | 5.8 | 3.6 | 5.8 | [32 empty] | 3.6 | 5.8 | 0 | 0
CIR deviation [dB] | 0 | 0 | 0 | 0
CNR [dB]-30 kHz | 3.6 | 7.5 | 3.6 | 7.5 | [32 empty] | 3.6 | 7.5 | 0 | 0
CNR deviation [dB] | 0 | 0 | 0 | 0
CNR [dB]-15 kHz | 3.6 | 10.5 | 3.6 | 10.5 | [32 empty] | 3.6 | 10.5 | 0 | 0
CNR deviation [dB] | 0 | 0 | 0 | 0
CNR [dB]-3.75 kHz | 3.6 | 16.6 | 3.6 | 16.6 | [32 empty] | 3.6 | 16.6 | 0 | 0
CNR deviation [dB] | 0 | 0 | 0 | 0

## Case-4
GEO 35786 km - Set -2
Companies | MEDIATEK |  | COMPANY A |  | COMPANY B |  | COMPANY C |  | COMPANY D | [27 empty] | Mean |  | Standard deviation
Transmission mode | DL | UL | DL | UL | DL | UL | DL | UL | DL | UL | DL | UL | DL | UL | DL | UL | DL | UL | DL | UL | DL | UL | DL | UL | DL | UL | DL | UL | DL | UL | DL | UL | DL | UL | DL | UL | DL | UL | DL | UL
Frequency [GHz] | 2 | 2 | 2 | 2
TX: EIRP [dBm] | 89 | 23 | 89 | 23 | [32 empty] | 89 | 23 | 0 | 0
RX: G/T [dB/T] | -31.62 | 19 | -31.62 | 19 | [32 empty] | -31.62 | 19 | 0 | 0
Free space path loss [dB] | 190.3 | 190.3 | 190.3 | 190.3 | [32 empty] | 190.3 | 190.3 | 0 | 0
Atmospheric loss [dB] | 0.2 | 0.2 | 0.2 | 0.2 | [32 empty] | 0.2 | 0.2 | 0 | 0
Shadow fading margin [dB] | 3 | 3 | 3 | 3 | [32 empty] | 3 | 3 | 0 | 0
Scintillation Loss [dB] | 2.2 | 2.2 | 2.2 | 2.2 | [32 empty] | 2.2 | 2.2 | 0 | 0
Polarization loss [dB] | 3 | 3 | 3 | 3 | [32 empty] | 3 | 3 | 0 | 0
Additional losses [dB] | 0 | 0 | 0 | 0 | [32 empty] | 0 | 0 | 0 | 0
CNR [dB]-1080 kHz | -5.2 | -24.9 | -5.2 | -24.9 | [32 empty] | -5.2 | -24.9 | 0 | 0
CNR deviation [dB] | 0 | 0 | 0 | 0
CNR [dB]-360 kHz | -5.2 | -20.1 | -5.2 | -20.1 | [32 empty] | -5.2 | -20.1 | 0 | 0
CIR deviation [dB] | 0 | 0 | 0 | 0
CNR [dB]-180 kHz | -5.2 | -17.1 | -5.2 | -17.1 | [32 empty] | -5.2 | -17.1 | 0 | 0
CNR deviation [dB] | 0 | 0 | 0 | 0
CNR [dB]-90 kHz | -5.2 | -14.1 | -5.2 | -14.1 | [32 empty] | -5.2 | -14.1 | 0 | 0
CIR deviation [dB] | 0 | 0 | 0 | 0
CNR [dB]-45 kHz | -5.2 | -11.1 | -5.2 | -11.1 | [32 empty] | -5.2 | -11.1 | 0 | 0
CNR deviation [dB] | 0 | 0 | 0 | 0
CNR [dB]-30 kHz | -5.2 | -9.3 | -5.2 | -9.3 | [32 empty] | -5.2 | -9.3 | 0 | 0
CNR deviation [dB] | 0 | 0 | 0 | 0
CNR [dB]-15 kHz | -5.2 | -6.3 | -5.2 | -6.3 | [32 empty] | -5.2 | -6.3 | 0 | 0
CNR deviation [dB] | 0 | 0 | 0 | 0
CNR [dB]-3.75 kHz | -5.2 | -0.3 | -5.2 | -0.3 | [32 empty] | -5.2 | -0.3 | 0 | 0
CNR deviation [dB] | 0 | 0 | 0 | 0

## Case-5
LEO-1200 km - Set -2
Companies | MEDIATEK |  | COMPANY A |  | COMPANY B |  | COMPANY C |  | COMPANY D | [27 empty] | Mean |  | Standard deviation
Transmission mode | DL | UL | DL | UL | DL | UL | DL | UL | DL | UL | DL | UL | DL | UL | DL | UL | DL | UL | DL | UL | DL | UL | DL | UL | DL | UL | DL | UL | DL | UL | DL | UL | DL | UL | DL | UL | DL | UL | DL | UL
Frequency [GHz] | 2 | 2 | 2 | 2
TX: EIRP [dBm] | 70 | 23 | 70 | 23 | [32 empty] | 70 | 23 | 0 | 0
RX: G/T [dB/T] | -31.62 | 1.1 | -31.62 | 1.1 | [32 empty] | -31.62 | 1.1 | 0 | 0
Free space path loss [dB] | 164.5 | 164.5 | 164.5 | 164.5 | [32 empty] | 164.5 | 164.5 | 0 | 0
Atmospheric loss [dB] | 0.1 | 0.1 | 0.1 | 0.1 | [32 empty] | 0.1 | 0.1 | 0 | 0
Shadow fading margin [dB] | 3 | 3 | 3 | 3 | [32 empty] | 3 | 3 | 0 | 0
Scintillation Loss [dB] | -1.8 | 2.2 | 2.2 | 2.2 | [32 empty] | -1.8 | 2.2 | 2.8284 | 0
Polarization loss [dB] | 3 | 3 | 3 | 3 | [32 empty] | 3 | 3 | 0 | 0
Additional losses [dB] | 0 | 0 | 0 | 0 | [32 empty] | 0 | 0 | 0 | 0
CNR [dB]-1080 kHz | -1.8 | -19.4 | -1.8 | -19.4 | [32 empty] | -1.8 | -19.4 | 0 | 0
CNR deviation [dB] | 0 | 0 | 0 | 0
CNR [dB]-360 kHz | -1.8 | -14.6 | -1.8 | -14.6 | [32 empty] | -1.8 | -14.6 | 0 | 0
CIR deviation [dB] | 0 | 0 | 0 | 0
CNR [dB]-180 kHz | -1.8 | -11.6 | -1.8 | -11.6 | [32 empty] | -1.8 | -11.6 | 0 | 0
CNR deviation [dB] | 0 | 0 | 0 | 0
CNR [dB]-90 kHz | -1.8 | -8.6 | -1.8 | -8.6 | [32 empty] | -1.8 | -8.6 | 0 | 0
CIR deviation [dB] | 0 | 0 | 0 | 0
CNR [dB]-45 kHz | -1.8 | -5.6 | -1.8 | -5.6 | [32 empty] | -1.8 | -5.6 | 0 | 0
CNR deviation [dB] | 0 | 0 | 0 | 0
CNR [dB]-30 kHz | -1.8 | -3.8 | -1.8 | -3.8 | [32 empty] | -1.8 | -3.8 | 0 | 0
CNR deviation [dB] | 0 | 0 | 0 | 0
CNR [dB]-15 kHz | -1.8 | -0.8 | -1.8 | -0.8 | [32 empty] | -1.8 | -0.8 | 0 | 0
CNR deviation [dB] | 0 | 0 | 0 | 0
CNR [dB]-3.75 kHz | -1.8 | 5.2 | -1.8 | 5.2 | [32 empty] | -1.8 | 5.2 | 0 | 0
CNR deviation [dB] | 0 | 0 | 0 | 0

## Case-6
LEO-600 km - Set -2
Companies | MEDIATEK |  | COMPANY A |  | COMPANY B |  | COMPANY C |  | COMPANY D | [27 empty] | Mean |  | Standard deviation
Transmission mode | DL | UL | DL | UL | DL | UL | DL | UL | DL | UL | DL | UL | DL | UL | DL | UL | DL | UL | DL | UL | DL | UL | DL | UL | DL | UL | DL | UL | DL | UL | DL | UL | DL | UL | DL | UL | DL | UL | DL | UL
Frequency [GHz] | 2 | 2 | 2 | 2
TX: EIRP [dBm] | 58 | 23 | 58 | 23 | [32 empty] | 58 | 23 | 0 | 0
RX: G/T [dB/T] | -31.62 | 1.1 | -31.62 | 1.1 | [32 empty] | -31.62 | 1.1 | 0 | 0
Free space path loss [dB] | 159.1 | 159.1 | 159.1 | 159.1 | [32 empty] | 159.1 | 159.1 | 0 | 0
Atmospheric loss [dB] | 0.1 | 0.1 | 0.1 | 0.1 | [32 empty] | 0.1 | 0.1 | 0 | 0
Shadow fading margin [dB] | 3 | 3 | 3 | 3 | [32 empty] | 3 | 3 | 0 | 0
Scintillation Loss [dB] | 2.2 | 2.2 | 2.2 | 2.2 | [32 empty] | 2.2 | 2.2 | 0 | 0
Polarization loss [dB] | 3 | 3 | 3 | 3 | [32 empty] | 3 | 3 | 0 | 0
Additional losses [dB] | 0 | 0 | 0 | 0 | [32 empty] | 0 | 0 | 0 | 0
CNR [dB]-1080 kHz | -2.4 | -14 | -2.4 | -14 | [32 empty] | -2.4 | -14 | 0 | 0
CNR deviation [dB] | 0 | 0 | 0 | 0
CNR [dB]-360 kHz | -2.4 | -9.2 | -2.4 | -9.2 | [32 empty] | -2.4 | -9.2 | 0 | 0
CNR deviation [dB] | 0 | 0 | 0 | 0
CNR [dB]-180 kHz | -2.4 | -6.2 | -2.4 | -6.2 | [32 empty] | -2.4 | -6.2 | 0 | 0
CNR deviation [dB] | 0 | 0 | 0 | 0
CNR [dB]-90 kHz | -2.4 | -3.2 | -2.4 | -3.2 | [32 empty] | -2.4 | -3.2 | 0 | 0
CNR deviation [dB] | 0 | 0 | 0 | 0
CNR [dB]-45 kHz | -2.4 | -0.2 | -2.4 | -0.2 | [32 empty] | -2.4 | -0.2 | 0 | 0
CNR deviation [dB] | 0 | 0 | 0 | 0
CNR [dB]-30 kHz | -2.4 | 1.5 | -2.4 | 1.5 | [32 empty] | -2.4 | 1.5 | 0 | 0
CNR deviation [dB] | 0 | 0 | 0 | 0
CNR [dB]-15 kHz | -2.4 | 4.5 | -2.4 | 4.5 | [32 empty] | -2.4 | 4.5 | 0 | 0
CNR deviation [dB] | 0 | 0 | 0 | 0
CNR [dB]-3.75 kHz | -2.4 | 10.6 | -2.4 | 10.6 | [32 empty] | -2.4 | 10.6 | 0 | 0
CNR deviation [dB] | 0 | 0 | 0 | 0

## Case-7
GEO 35786 km - Set -3
Companies | MEDIATEK |  | COMPANY A |  | COMPANY B |  | COMPANY C |  | COMPANY D | [27 empty] | Mean |  | Standard deviation
Transmission mode | DL | UL | DL | UL | DL | UL | DL | UL | DL | UL | DL | UL | DL | UL | DL | UL | DL | UL | DL | UL | DL | UL | DL | UL | DL | UL | DL | UL | DL | UL | DL | UL | DL | UL | DL | UL | DL | UL | DL | UL
Frequency [GHz] | 2 | 2 | 2 | 2
TX: EIRP [dBm] | 83.5 | 23 | 83.5 | 23 | [32 empty] | 83.5 | 23 | 0 | 0
RX: G/T [dB/T] | -31.62 | 19 | -31.62 | 19 | [32 empty] | -31.62 | 19 | 0 | 0
Free space path loss [dB] | 190.6 | 190.6 | 190.6 | 190.6 | [32 empty] | 190.6 | 190.6 | 0 | 0
Atmospheric loss [dB] | 0.2 | 0.2 | 0.2 | 0.2 | [32 empty] | 0.2 | 0.2 | 0 | 0
Shadow fading margin [dB] | 3 | 3 | 3 | 3 | [32 empty] | 3 | 3 | 0 | 0
Scintillation Loss [dB] | 2.2 | 2.2 | 2.2 | 2.2 | [32 empty] | 2.2 | 2.2 | 0 | 0
Polarization loss [dB] | 3 | 3 | 3 | 3 | [32 empty] | 3 | 3 | 0 | 0
Additional losses [dB] | 0 | 0 | 0 | 0 | [32 empty] | 0 | 0 | 0 | 0
CNR [dB]-1080 kHz | -10.2 | -29.4 | -10.2 | -29.4 | [32 empty] | -10.2 | -29.4 | 0 | 0
CNR deviation [dB] | 0 | 0 | 0 | 0
CNR [dB]-360 kHz | -10.2 | -24.6 | -10.2 | -24.6 | [32 empty] | -10.2 | -24.6 | 0 | 0
CIR deviation [dB] | 0 | 0 | 0 | 0
CNR [dB]-180 kHz | -10.2 | -21.6 | -10.2 | -21.6 | [32 empty] | -10.2 | -21.6 | 0 | 0
CNR deviation [dB] | 0 | 0 | 0 | 0
CNR [dB]-90 kHz | -10.2 | -18.6 | -10.2 | -18.6 | [32 empty] | -10.2 | -18.6 | 0 | 0
CNR deviation [dB] | 0 | 0 | 0 | 0
CNR [dB]-45 kHz | -10.2 | -15.6 | -10.2 | -15.6 | [32 empty] | -10.2 | -15.6 | 0 | 0
CNR deviation [dB] | 0 | 0 | 0 | 0
CNR [dB]-30 kHz | -10.2 | -13.8 | -10.2 | -13.8 | [32 empty] | -10.2 | -13.8 | 0 | 0
CNR deviation [dB] | 0 | 0 | 0 | 0
CNR [dB]-15 kHz | -10.2 | -10.8 | -10.2 | -10.8 | [32 empty] | -10.2 | -10.8 | 0 | 0
CNR deviation [dB] | 0 | 0 | 0 | 0
CNR [dB]-3.75 kHz | -10.2 | -4.8 | -10.2 | -4.8 | [32 empty] | -10.2 | -4.8 | 0 | 0
CNR deviation [dB] | 0 | 0 | 0 | 0

## Case-8
LEO-1200 km - Set -3
Companies | MEDIATEK |  | COMPANY A |  | COMPANY B |  | COMPANY C |  | COMPANY D | [27 empty] | Mean |  | Standard deviation
Transmission mode | DL | UL | DL | UL | DL | UL | DL | UL | DL | UL | DL | UL | DL | UL | DL | UL | DL | UL | DL | UL | DL | UL | DL | UL | DL | UL | DL | UL | DL | UL | DL | UL | DL | UL | DL | UL | DL | UL | DL | UL
Frequency [GHz] | 2 | 2 | 2 | 2
TX: EIRP [dBm] | 63.7 | 23 | 63.7 | 23 | [32 empty] | 63.7 | 23 | 0 | 0
RX: G/T [dB/T] | -31.62 | 1.1 | -31.62 | 1.1 | [32 empty] | -31.62 | 1.1 | 0 | 0
Free space path loss [dB] | 164.5 | 164.5 | 164.5 | 164.5 | [32 empty] | 164.5 | 164.5 | 0 | 0
Atmospheric loss [dB] | 0.1 | 0.1 | 0.1 | 0.1 | [32 empty] | 0.1 | 0.1 | 0 | 0
Shadow fading margin [dB] | 3 | 3 | 3 | 3 | [32 empty] | 3 | 3 | 0 | 0
Scintillation Loss [dB] | -1.8 | 2.2 | 2.2 | 2.2 | [32 empty] | -1.8 | 2.2 | 2.8284 | 0
Polarization loss [dB] | 3 | 3 | 3 | 3 | [32 empty] | 3 | 3 | 0 | 0
Additional losses [dB] | 0 | 0 | 0 | 0 | [32 empty] | 0 | 0 | 0 | 0
CNR [dB]-1080 kHz | -2.1 | -27.3 | -2.1 | -27.3 | [32 empty] | -2.1 | -27.3 | 0 | 0
CNR deviation [dB] | 0 | 0 | 0 | 0
CNR [dB]-360 kHz | -2.1 | -22.5 | -2.1 | -22.5 | [32 empty] | -2.1 | -22.5 | 0 | 0
CIR deviation [dB] | 0 | 0 | 0 | 0
CNR [dB]-180 kHz | -2.1 | -19.5 | -2.1 | -19.5 | [32 empty] | -2.1 | -19.5 | 0 | 0
CNR deviation [dB] | 0 | 0 | 0 | 0
CNR [dB]-90 kHz | -2.1 | -16.5 | -2.1 | -16.5 | [32 empty] | -2.1 | -16.5 | 0 | 0
CNR deviation [dB] | 0 | 0 | 0 | 0
CNR [dB]-45 kHz | -2.1 | -13.5 | -2.1 | -13.5 | [32 empty] | -2.1 | -13.5 | 0 | 0
CNR deviation [dB] | 0 | 0 | 0 | 0
CNR [dB]-30 kHz | -2.1 | -11.7 | -2.1 | -11.7 | [32 empty] | -2.1 | -11.7 | 0 | 0
CNR deviation [dB] | 0 | 0 | 0 | 0
CNR [dB]-15 kHz | -2.1 | -8.7 | -2.1 | -8.7 | [32 empty] | -2.1 | -8.7 | 0 | 0
CNR deviation [dB] | 0 | 0 | 0 | 0
CNR [dB]-3.75 kHz | -2.1 | -2.7 | -2.1 | -2.7 | [32 empty] | -2.1 | -2.7 | 0 | 0
CNR deviation [dB] | 0 | 0 | 0 | 0

## Case-9
LEO-600 km - Set -3
Companies | MEDIATEK |  | COMPANY A |  | COMPANY B |  | COMPANY C |  | COMPANY D | [27 empty] | Mean |  | Standard deviation
Transmission mode | DL | UL | DL | UL | DL | UL | DL | UL | DL | UL | DL | UL | DL | UL | DL | UL | DL | UL | DL | UL | DL | UL | DL | UL | DL | UL | DL | UL | DL | UL | DL | UL | DL | UL | DL | UL | DL | UL | DL | UL
Frequency [GHz] | 2 | 2 | 2 | 2
TX: EIRP [dBm] | 58.3 | 23 | 58.3 | 23 | [32 empty] | 58.3 | 23 | 0 | 0
RX: G/T [dB/T] | -31.62 | 1.1 | -31.62 | 1.1 | [32 empty] | -31.62 | 1.1 | 0 | 0
Free space path loss [dB] | 159.1 | 159.1 | 159.1 | 159.1 | [32 empty] | 159.1 | 159.1 | 0 | 0
Atmospheric loss [dB] | 0.1 | 0.1 | 0.1 | 0.1 | [32 empty] | 0.1 | 0.1 | 0 | 0
Shadow fading margin [dB] | 3 | 3 | 3 | 3 | [32 empty] | 3 | 3 | 0 | 0
Scintillation Loss [dB] | 2.2 | 2.2 | 2.2 | 2.2 | [32 empty] | 2.2 | 2.2 | 0 | 0
Polarization loss [dB] | 3 | 3 | 3 | 3 | [32 empty] | 3 | 3 | 0 | 0
Additional losses [dB] | 0 | 0 | 0 | 0 | [32 empty] | 0 | 0 | 0 | 0
CNR [dB]-1080 kHz | -2.1 | -21.9 | -2.1 | -21.9 | [32 empty] | -2.1 | -21.9 | 0 | 0
CNR deviation [dB] | 0 | 0 | 0 | 0
CNR [dB]-360 kHz | -2.1 | -17.1 | -2.1 | -17.1 | [32 empty] | -2.1 | -17.1 | 0 | 0
CIR deviation [dB] | 0 | 0 | 0 | 0
CNR [dB]-180 kHz | -2.1 | -14.1 | -2.1 | -14.1 | [32 empty] | -2.1 | -14.1 | 0 | 0
CNR deviation [dB] | 0 | 0 | 0 | 0
CNR [dB]-90 kHz | -2.1 | -11.1 | -2.1 | -11.1 | [32 empty] | -2.1 | -11.1 | 0 | 0
CIR deviation [dB] | 0 | 0 | 0 | 0
CNR [dB]-45 kHz | -2.1 | -8.1 | -2.1 | -8.1 | [32 empty] | -2.1 | -8.1 | 0 | 0
CNR deviation [dB] | 0 | 0 | 0 | 0
CNR [dB]-30 kHz | -2.1 | -6.4 | -2.1 | -6.4 | [32 empty] | -2.1 | -6.4 | 0 | 0
CNR deviation [dB] | 0 | 0 | 0 | 0
CNR [dB]-15 kHz | -2.1 | -3.4 | -2.1 | -3.4 | [32 empty] | -2.1 | -3.4 | 0 | 0
CNR deviation [dB] | 0 | 0 | 0 | 0
CNR [dB]-3.75 kHz | -2.1 | 2.7 | -2.1 | 2.7 | [32 empty] | -2.1 | 2.7 | 0 | 0
CNR deviation [dB] | 0 | 0 | 0 | 0

## Case-10
LEO-600 km - Set -4
Companies | MEDIATEK |  | COMPANY A |  | COMPANY B |  | COMPANY C |  | COMPANY D | [27 empty] | Mean |  | Standard deviation
Transmission mode | DL | UL | DL | UL | DL | UL | DL | UL | DL | UL | DL | UL | DL | UL | DL | UL | DL | UL | DL | UL | DL | UL | DL | UL | DL | UL | DL | UL | DL | UL | DL | UL | DL | UL | DL | UL | DL | UL | DL | UL
Frequency [GHz] | 2 | 2 | 2 | 2
TX: EIRP [dBm] | 51.4 | 23 | 51.4 | 23 | [32 empty] | 51.4 | 23 | 0 | 0
RX: G/T [dB/T] | -31.62 | 1.1 | -31.62 | 1.1 | [32 empty] | -31.62 | 1.1 | 0 | 0
Free space path loss [dB] | 159.1 | 159.1 | 159.1 | 159.1 | [32 empty] | 159.1 | 159.1 | 0 | 0
Atmospheric loss [dB] | 0.1 | 0.1 | 0.1 | 0.1 | [32 empty] | 0.1 | 0.1 | 0 | 0
Shadow fading margin [dB] | 3 | 3 | 3 | 3 | [32 empty] | 3 | 3 | 0 | 0
Scintillation Loss [dB] | 2.2 | 2.2 | 2.2 | 2.2 | [32 empty] | 2.2 | 2.2 | 0 | 0
Polarization loss [dB] | 3 | 3 | 3 | 3 | [32 empty] | 3 | 3 | 0 | 0
Additional losses [dB] | 0 | 0 | 0 | 0 | [32 empty] | 0 | 0 | 0 | 0
CNR [dB]-1080 kHz | -12 | -27 | -12 | -27 | [32 empty] | -12 | -27 | 0 | 0
CNR deviation [dB] | 0 | 0 | 0 | 0
CNR [dB]-360 kHz | -12 | -22.2 | -12 | -22.2 | [32 empty] | -12 | -22.2 | 0 | 0
CNR deviation [dB] | 0 | 0 | 0 | 0
CNR [dB]-180 kHz | -12 | -19.2 | -12 | -19.2 | [32 empty] | -12 | -19.2 | 0 | 0
CNR deviation [dB] | 0 | 0 | 0 | 0
CNR [dB]-90 kHz | -12 | -16.2 | -12 | -16.2 | [32 empty] | -12 | -16.2 | 0 | 0
CNR deviation [dB] | 0 | 0 | 0 | 0
CNR [dB]-45 kHz | -12 | -13.2 | -12 | -13.2 | [32 empty] | -12 | -13.2 | 0 | 0
CNR deviation [dB] | 0 | 0 | 0 | 0
CNR [dB]-30 kHz | -12 | -11.5 | -12 | -11.5 | [32 empty] | -12 | -11.5 | 0 | 0
CNR deviation [dB] | 0 | 0 | 0 | 0
CNR [dB]-15 kHz | -12 | -8.5 | -12 | -8.5 | [32 empty] | -12 | -8.5 | 0 | 0
CNR deviation [dB] | 0 | 0 | 0 | 0
CNR [dB]-3.75 kHz | -12 | -2.4 | -12 | -2.4 | [32 empty] | -12 | -2.4 | 0 | 0
CNR deviation [dB] | 0 | 0 | 0 | 0