## Revision comments
Date | Version | Company | Comments
2021-05-19 | v01 | MEDIATEK | template proposal

## List of study cases
NOTE: | PC3 (23 dBm) for UL and NF=7 dB for DL are used in link budget analysis
The central beam edge DL SNR and UL SNR are reported in the spreadsheet
When considering PC5 with 20dB, lower CNR will be achieved comparing with PC3 and the coverage would be impacted by power reduction
For PC5 (20 dBm) and NF=9 dB, ADD 3 dB and 2 dB respectively to align CNR UL and DL figures
UL CNR includes 3 dB additional loss due to beamwidth defined by HPBW at edge of the beam
DL SNR may include a 3 dB additional loss due to beamwidth defined by HPBW at the edge of the beam; for SET-1, SET-2, SET-3, a 0 dB additional loss is used
in the spreadsheet calculation with the assumption that the DL EIRP is the EIRP at the beam edge; for SET-4, a 3 dB additional loss is used in the spreadsheet
calculation with the assumption that the DL EIRP is the EIRP at the Nadir.
| Case | Satellite orbit | Satellite parameter set | Central beam center elevation | Central Beam edge elevation | Frequency Band
| 1 | GEO | Set 1 | 12.5 deg | 2.3 deg | S-band
| 2 | LEO-1200 | Set 1 | 30 deg | 26.3 deg | S-band
| 3 | LEO-600 | Set 1 | 30 deg | 27.0 deg | S-band
| 4 | GEO | Set 2 | 20 deg | 11.0 deg | S-band
| 5 | LEO-1200 | Set 2 | 30 deg | 22.2 deg | S-band
| 6 | LEO-600 | Set 2 | 30 deg | 23.8 deg | S-band
| 7 | GEO | Set 3 | 20.9 deg | 12.5 deg | S-band
| 8 | LEO-1200 | Set 3 | 46.05 deg | 30 deg | S-band
| 9 | LEO-600 | Set 3 | 43.78 deg | 30 deg | S-band
| 10 | LEO-600 | Set 4 | 90 deg | 30 deg | S-band

## Case-1
GEO 35786 km - Set -1
| Companies | MEDIATEK |  | SONY |  | CMCC |  | HUAWEI |  | XIAOMI |  | ERICSSON |  | VIVO |  | ZTE |  | OPPO |  | CATT |  | NOKIA |  | SAMSUNG |  | QUALCOMM | [11 empty] | Mean |  | Standard deviation
| Transmission mode | DL | UL | DL | UL | DL | UL | DL | UL | DL | UL | DL | UL | DL | UL | DL | UL | DL | UL | DL | UL | DL | UL | DL | UL | DL | UL | DL | UL | DL | UL | DL | UL | DL | UL | DL | UL | DL | UL | DL | UL
| Frequency [GHz] | 2 | 2 | 2 | 2 | 2 | 2 | 2 | 2 | 2 | 2 | 2 | 2 | 2 | 2 | 2 | 2 | 2 | 2 | 2 | 2 | 2 | 2 | 2 | 2 | 2 | 2
| TX: DL EIRP [dBm/MHz] TX: UL [dBm] | 89 | 23 | 89 | 23 | 89 | 23 | 89 | 23 | 89 | 23 | 89 | 23 | 89 | 23 | 89 | 23 | 89 | 23 | 89 | 23 | 89 | 23 | 89 | 23 | 89 | 23 | [10 empty] | 89 | 23 | 0 | 0
| RX: G/T [dB/K] | -31.62 | 19 | -31.62 | 19 | -31.624 | 19 | -31.624 | 19 | -31.62 | 19 | -31.6 | 19 | -31.624 | 19 | -31.624 | 19 | -31.624 | 19 | -31.62 | 19 | -31.62 | 19 | -31.62 | 19 | -31.624 | 19 | [10 empty] | -31.62 | 19 | 0.0066003 | 0
| Free space path loss [dB] | 190.8 | 190.8 | 190.8 | 190.8 | 190.8144 | 190.8144 | 190.8144 | 190.8144 | 190.96 | 190.96 | 190.8061 | 190.8061 | 190.8144 | 190.8144 | 190.81 | 190.81 | 190.8 | 190.8 | 190.81 | 190.81 | 190.82 | 190.82 | 190.8 | 190.8 | 190.81 | 190.81 | [10 empty] | 190.8223 | 190.8223 | 0.04447 | 0.04447
| Atmospheric loss [dB] | 0.2 | 0.2 | 0.2 | 0.2 | 0.2 | 0.2 | 0.2 | 0.2 | 0.2 | 0.2 | 0.2 | 0.2 | 0.2 | 0.2 | 0.88 | 0.88 | 0.20156 | 0.20156 | 0.2 | 0.2 | 0.2 | 0.2 | 0.2 | 0.2 | 0.2 | 0.2 | [10 empty] | 0.26196 | 0.26196 | 0.19626 | 0.19626
| Shadow fading margin [dB] | 3 | 3 | 3 | 3 | 3 | 3 | 3 | 3 | 3 | 3 | 3 | 3 | 3 | 3 | 3 | 3 | 3 | 3 | 3 | 3 | 3 | 3 | 3 | 3 | 3 | 3 | [10 empty] | 3 | 3 | 0 | 0
| Scintillation Loss [dB] | 2.2 | 2.2 | 2.2 | 2.2 | 2.2 | 2.2 | 2.2 | 2.2 | 2.2 | 2.2 | 2.2 | 2.2 | 2.2 | 2.2 | 2.2 | 2.2 | 2.2 | 2.2 | 2.2 | 2.2 | 2.2 | 2.2 | 2.2 | 2.2 | 2.2 | 2.2 | [10 empty] | 2.2 | 2.2 | 4.6384e-16 | 4.6384e-16
| Polarization loss [dB] | 3 | 3 | 3 | 3 | 3 | 3 | 3 | 3 | 3 | 3 | 3 | 3 | 3 | 3 | 3 | 3 | 3 | 3 | 3 | 3 | 3 | 3 | 3 | 3 | 3 | 3 | [10 empty] | 3 | 3 | 0 | 0
| Additional losses [dB] | 0 | 3 | 0 | 3 | 0 | 3 | 0 | 3 | 0 | 3 | 0 | 3 | 0 | 3 | 0 | 3 | 0 | 3 | 0 | 3 | 0 | 3 | 0 | 3 | 0 | 3 | [10 empty] | 0 | 3 | 0 | 0
1080 | CNR [dB]-1080 kHz | -3.22 | -21.9342 | -3.22 | -21.9342 | -3.2383 | -21.9486 |  |  | -3.39 | -22.1 | -3.23 | -21.94 | -3.2383 | -21.9486 | -3.92 | -22.63 | -3.2255 | -21.9358 | -3.24 |  | -3.24 | -21.95 | -3.22 | -21.9342 | [12 empty] | -3.3162 | -22.0357 | 0.20889 | 0.21829
| CNR deviation [dB] | 0.096223 | 0.10148 | 0.096223 | 0.10148 | 0.077878 | 0.087117 |  |  | 0.15 | 0.17 | 0.086223 | 0.095719 |  |  | 0.60378 | 0.59428 | 0.090686 | 0.099925 |  |  | 0.076223 | 0.085719 | 0.10691 | 0.11417
360 | CNR [dB]-360 kHz | -3.22 | -17.163 | -3.22 | -17.163 | -3.2383 | -17.1774 |  |  | -3.39 | -17.32 | -3.23 | -17.17 | -3.2383 | -17.1774 | -3.92 | -17.86 | -3.2255 | -17.1646 |  | -17.17 | -3.24 | -17.78 | -3.22 | -17.163 | [12 empty] | -3.3247 | -17.3145 | 0.21892 | 0.26132
| CNR deviation [dB] | 0.096223 | 0.15152 | 0.096223 | 0.15152 | 0.086347 | 0.13715 |  |  | 0.15 | 0.16 | 0.094692 | 0.14454 |  |  | 0.59531 | 0.54546 | 0.099155 | 0.14996 |  |  | 0.084692 | 0.46546 | 0.10691 | 0.16835
180 | CNR [dB]-180 kHz | -3.22 | -14.1527 | -3.22 | -14.1527 | -3.2383 | -14.1671 | -3.2383 | -14.1671 | -3.39 | -14.31 | -3.23 | -14.16 | -3.2383 | -14.1671 | -3.92 | -14.85 | -3.2255 | -14.1543 |  | -14.16 | -3.24 | -14.17 | -3.22 | -14.1527 | -3.17 | -14.16 | [10 empty] | -3.3092 | -14.2367 | 0.21219 | 0.20015
| CNR deviation [dB] | 0.096223 | 0.083994 | 0.096223 | 0.083994 | 0.070878 | 0.06963 | 0.070878 | 0.06963 | 0.15 | 0.15 | 0.079223 | 0.076719 |  |  | 0.61078 | 0.61328 | 0.083686 | 0.082437 |  |  | 0.069223 | 0.066719 | 0.10691 | 0.10185
90 | CNR [dB]-90 kHz | -3.22 | -11.1424 | -3.22 | -11.1424 | -3.2383 | -11.1568 |  | -11.1568 | -3.39 | -11.3 | -3.23 | -11.15 | -3.2383 | -11.1568 | -3.92 | -11.84 | -3.2255 | -11.144 |  | -11.15 | -3.24 | -11.16 | -3.22 | -11.1424 | [12 empty] | -3.3247 | -11.2342 | 0.21892 | 0.20872
| CNR deviation [dB] | 0.096223 | 0.091816 | 0.096223 | 0.091816 | 0.086347 | 0.077452 |  | 0.077452 | 0.15 | 0.15 | 0.094692 | 0.084241 |  |  | 0.59531 | 0.60576 | 0.099155 | 0.090259 |  |  | 0.084692 | 0.074241 | 0.10691 | 0.10202
45 | CNR [dB]-45 kHz | -3.22 | -8.1321 | -3.22 | -8.1321 | -3.2383 | -8.1465 |  | -8.1465 | -3.39 | -8.29 | -3.23 | -8.14 | -3.2383 | -8.1465 | -3.92 | -8.83 | -3.2255 | -8.1337 |  | -8.14 | -3.24 | -8.15 | -3.22 | -8.1321 | [12 empty] | -3.3247 | -8.2241 | 0.21892 | 0.20879
| CNR deviation [dB] | 0.096223 | 0.091966 | 0.096223 | 0.091966 | 0.077878 | 0.077602 |  | 0.077602 | 0.15 | 0.14 | 0.094692 | 0.084091 |  |  | 0.60378 | 0.60591 | 0.099155 | 0.090409 |  |  | 0.084692 | 0.074091 | 0.10691 | 0.10218
30 | CNR [dB]-30 kHz | -3.22 | -6.3712 | -3.22 | -6.3712 | -3.2383 | -6.3856 |  |  | -3.39 | -6.53 | -3.23 | -6.38 | -3.2383 | -6.3856 | -3.92 | -7.07 | -3.2255 | -6.3728 |  | -6.38 | -3.24 | -6.39 | -3.22 | -6.3712 | [12 empty] | -3.3247 | -6.4636 | 0.21892 | 0.20899
| CNR deviation [dB] | 0.096223 | 0.092422 | 0.096223 | 0.092422 | 0.077878 | 0.078058 |  |  | 0.15 | 0.16 | 0.094692 | 0.083635 |  |  | 0.60378 | 0.60637 | 0.099155 | 0.090865 |  |  | 0.084692 | 0.073635 | 0.10691 | 0.10269
15 | CNR [dB]-15 kHz | -3.22 | -3.3609 | -3.22 | -3.3609 | -3.2383 | -3.3753 |  | -3.3753 | -3.39 | -3.52 | -3.23 | -3.37 | -3.2383 | -3.3753 | -3.92 | -4.06 | -3.2255 | -3.3625 |  | -3.36 | -3.24 | -3.38 | -3.22 | -3.3609 | [12 empty] | -3.3247 | -3.4525 | 0.21892 | 0.20944
| CNR deviation [dB] | 0.096223 | 0.091572 | 0.096223 | 0.091572 | 0.077878 | 0.077208 |  | 0.077208 | 0.15 | 0.15 | 0.094692 | 0.082485 |  |  | 0.60378 | 0.60752 | 0.099155 | 0.090015 |  |  | 0.084692 | 0.072485 | 0.10691 | 0.10175
3.75 | CNR [dB]-3.75 kHz | -3.22 | 2.6597 | -3.22 | 2.6597 | -3.2383 | 2.6453 |  | 2.6453 | -3.39 | 2.5 | -3.23 | 2.65 | -3.2383 | 2.6453 | -3.92 | 1.96 | -3.2255 | 2.6581 |  | 2.66 | -3.24 | 2.64 | -3.22 | 2.6597 | [12 empty] | -3.3247 | 2.5678 | 0.21892 | 0.20958
| CNR deviation [dB] | 0.096223 | 0.091872 | 0.096223 | 0.091872 | 0.077878 | 0.077508 |  | 0.077508 | 0.15 | 0.15 | 0.094692 | 0.082185 |  |  | 0.60378 | 0.60782 | 0.099155 | 0.090315 |  |  | 0.084692 | 0.072185 | 0.10691 | 0.10208

## Case-2
LEO-1200 km - Set -1
| Companies | MEDIATEK |  | SONY |  | CMCC |  | HUAWEI |  | XIAOMI |  | ERICSSON |  | VIVO |  | ZTE |  | OPPO |  | CATT |  | NOKIA |  | SAMSUNG |  | QUALCOMM | [11 empty] | Mean |  | Standard deviation
| Transmission mode | DL | UL | DL | UL | DL | UL | DL | UL | DL | UL | DL | UL | DL | UL | DL | UL | DL | UL | DL | UL | DL | UL | DL | UL | DL | UL | DL | UL | DL | UL | DL | UL | DL | UL | DL | UL | DL | UL | DL | UL
| Frequency [GHz] | 2 | 2 | 2 | 2 | 2 | 2 | 2 | 2 | 2 | 2 | 2 | 2 | 2 | 2 | 2 | 2 | 2 | 2 | 2 | 2 | 2 | 2 | 2 | 2 | 2 | 2
| TX: DL EIRP [dBm/MHz] TX: UL [dBm] | 70 | 23 | 70 | 23 | 70 | 23 | 70 | 23 | 70 | 23 | 70 | 23 | 70 | 23 | 70 | 23 | 70 | 23 | 70 | 23 | 70 | 23 | 70 | 23 | 70 | 23 | [10 empty] | 70 | 23 | 0 | 0
| RX: G/T [dB/K] | -31.62 | 1.1 | -31.62 | 1.1 | -31.624 | 1.1 | -31.624 | 1.1 | -31.62 | 1.1 | -31.6 | 1.1 | -31.624 | 1.1 | -31.624 | 1.1 | -31.624 | 1.1 | -31.62 | 1.1 | -31.62 | 1.1 | -31.62 | 1.1 | -31.624 | 1.1 | [10 empty] | -31.62 | 1.1 | 0.0066003 | 2.3192e-16
| Free space path loss [dB] | 165.09 | 165.09 | 165.09 | 165.09 | 165.1071 | 165.1071 | 165.1071 | 165.1071 | 164.49 | 164.49 | 165.1041 | 165.1041 | 165.1071 | 165.1071 | 165.1071 | 165.1071 | 165.1123 | 165.1123 | 165.1071 | 165.1071 | 165.11 | 165.11 | 165.09 | 165.09 | 165.11 | 165.11 | [10 empty] | 165.0486 | 165.0486 | 0.1772 | 0.1772
| Atmospheric loss [dB] | 0.1 | 0.2 | 0.2 | 0.2 | 0.1 | 0.1 | 0.1 | 0.1 | 0.1 | 0.1 | 0.074559 | 0.074559 | 0.078994 | 0.078994 | 0.08 | 0.08 | 0.1 | 0.1 | 0.1 | 0.1 | 0.1 | 0.1 | 0.1 | 0.2 | 0.1 | 0.1 | [10 empty] | 0.093959 | 0.11214 | 0.032185 | 0.049491
| Shadow fading margin [dB] | 3 | 3 | 3 | 3 | 3 | 3 | 3 | 3 | 3 | 3 | 3 | 3 | 3 | 3 | 3 | 3 | 3 | 3 | 3 | 3 | 3 | 3 | 3 | 3 | 3 | 3 | [10 empty] | 3 | 3 | 0 | 0
| Scintillation Loss [dB] | 2.2 | 2.2 | 2.2 | 2.2 | 2.2 | 2.2 | 2.2 | 2.2 | 2.2 | 2.2 | 2.2 | 2.2 | 2.2 | 2.2 | 2.2 | 2.2 | 2.2 | 2.2 | 2.2 | 2.2 | 2.2 | 2.2 | 2.2 | 2.2 | 2.2 | 2.2 | [10 empty] | 2.2 | 2.2 | 4.6384e-16 | 4.6384e-16
| Polarization loss [dB] | 3 | 3 | 3 | 3 | 3 | 3 | 3 | 3 | 3 | 3 | 3 | 3 | 3 | 3 | 3 | 3 | 3 | 3 | 3 | 3 | 3 | 3 | 3 | 3 | 3 | 3 | [10 empty] | 3 | 3 | 0 | 0
| Additional losses [dB] | 0 | 3 | 0 | 3 | 0 | 3 | 0 | 3 | 0 | 3 | 0 | 3 | 0 | 3 | 0 | 3 | 0 | 3 | 0 | 3 | 0 | 3 | 0 | 3 | 0 | 3 | [10 empty] | 0 | 3 | 0 | 0
1080 | CNR [dB]-1080 kHz | 3.59 | -14.1242 | 3.49 | -14.1242 | 3.5689 | -14.0413 |  |  | 4.18 | -13.42 | 3.6 | -14 | 3.5899 | -14.0203 | 3.58 | -14.03 | 3.5637 | -14.0465 | 3.57 |  | 3.57 | -14.04 | 3.59 | -14.1242 | [12 empty] | 3.6403 | -13.983 | 0.18588 | 0.20801
| CNR deviation [dB] | 0.050256 | 0.14127 | 0.15026 | 0.14127 | 0.071338 | 0.058375 |  |  | 0.51 | 0.53 | 0.040256 | 0.017035 |  |  | 0.060256 | 0.047035 | 0.076536 | 0.063572 |  |  | 0.070256 | 0.057035 | 0.05584 | 0.15893
360 | CNR [dB]-360 kHz | 3.59 | -9.353 | 3.49 | -9.353 | 3.5689 | -9.2701 |  |  | 4.18 | -8.65 | 3.6 | -9.2 | 3.5899 | -9.2491 | 3.58 | -9.25 | 3.5637 | -9.2753 |  | -9.26 | 3.57 | -9.27 | 3.59 | -9.353 | [12 empty] | 3.6481 | -9.2131 | 0.19493 | 0.19734
| CNR deviation [dB] | 0.050256 | 0.13996 | 0.15026 | 0.13996 | 0.071338 | 0.057065 |  |  | 0.51 | 0.53 | 0.048062 | 0.013062 |  |  | 0.060256 | 0.036938 | 0.084342 | 0.062263 |  |  | 0.078062 | 0.056938 | 0.05584 | 0.15551
180 | CNR [dB]-180 kHz | 3.59 | -6.3427 | 3.49 | -6.3427 | 3.5689 | -6.2598 | 3.5689 | -6.2598 | 4.18 | -5.64 | 3.6 | -6.23 | 3.5899 | -6.2388 | 3.58 | -6.24 | 3.5637 | -6.265 |  | -6.25 | 3.57 | -6.26 | 3.59 | -6.3427 | 3.64 | -6.26 | [10 empty] | 3.6473 | -6.2117 | 0.18494 | 0.18831
| CNR deviation [dB] | 0.050256 | 0.13099 | 0.15026 | 0.13099 | 0.071338 | 0.048089 | 0.071338 | 0.048089 | 0.51 | 0.53 | 0.047256 | 0.018261 |  |  | 0.060256 | 0.028261 | 0.083536 | 0.053287 |  |  | 0.077256 | 0.048261 | 0.05584 | 0.1509
90 | CNR [dB]-90 kHz | 3.59 | -3.3324 | 3.49 | -3.3324 | 3.5689 | -3.2495 |  | -3.2495 | 4.18 | -2.63 | 3.6 | -3.2 | 3.5899 | -3.2285 | 3.58 | -3.23 | 3.5637 | -3.2547 |  | -3.24 | 3.57 | -3.25 | 3.59 | -3.3324 | [12 empty] | 3.6481 | -3.1948 | 0.19493 | 0.19702
| CNR deviation [dB] | 0.050256 | 0.13766 | 0.15026 | 0.13766 | 0.071338 | 0.054765 |  | 0.054765 | 0.51 | 0.56 | 0.048062 | 0.0052376 |  |  | 0.060256 | 0.035238 | 0.084342 | 0.059963 |  |  | 0.078062 | 0.055238 | 0.05584 | 0.15296
45 | CNR [dB]-45 kHz | 3.59 | -0.32213 | 3.49 | -0.32213 | 3.5689 | -0.23923 |  | -0.23923 | 4.18 | 0.38 | 3.6 | -0.2 | 3.5899 | -0.21822 | 3.58 | -0.22 | 3.5637 | -0.24443 |  | -0.23 | 3.57 | -0.24 | 3.59 | -0.32213 | [12 empty] | 3.6481 | -0.18561 | 0.19493 | 0.19694
| CNR deviation [dB] | 0.050256 | 0.13651 | 0.15026 | 0.13651 | 0.071338 | 0.053615 |  | 0.053615 | 0.51 | 0.58 | 0.048062 | 0.014388 |  |  | 0.060256 | 0.034388 | 0.084342 | 0.058813 |  |  | 0.078062 | 0.054388 | 0.05584 | 0.15168
30 | CNR [dB]-30 kHz | 3.59 | 1.4388 | 3.49 | 1.4388 | 3.5689 | 1.5217 |  |  | 4.18 | 2.14 | 3.6 | 1.6 | 3.5899 | 1.5427 | 3.58 | 1.54 | 3.5637 | 1.5165 |  | 1.53 | 3.57 | 1.52 | 3.59 | 1.4388 | [12 empty] | 3.6481 | 1.5788 | 0.19493 | 0.19703
| CNR deviation [dB] | 0.050256 | 0.14006 | 0.15026 | 0.14006 | 0.071338 | 0.057159 |  |  | 0.51 | 0.58 | 0.048062 | 0.021156 |  |  | 0.060256 | 0.038844 | 0.084342 | 0.062356 |  |  | 0.078062 | 0.058844 | 0.05584 | 0.15562
15 | CNR [dB]-15 kHz | 3.59 | 4.4491 | 3.49 | 4.4491 | 3.5689 | 4.532 |  | 4.532 | 4.18 | 5.15 | 3.6 | 4.6 | 3.5899 | 4.553 | 3.58 | 4.55 | 3.5637 | 4.5268 |  | 4.54 | 3.57 | 4.53 | 3.59 | 4.4491 | [12 empty] | 3.6481 | 4.588 | 0.19493 | 0.19681
| CNR deviation [dB] | 0.050256 | 0.13891 | 0.15026 | 0.13891 | 0.071338 | 0.056009 |  | 0.056009 | 0.51 | 0.59 | 0.048062 | 0.012006 |  |  | 0.060256 | 0.037994 | 0.084342 | 0.061206 |  |  | 0.078062 | 0.057994 | 0.05584 | 0.15434
3.75 | CNR [dB]-3.75 kHz | 3.59 | 10.4697 | 3.49 | 10.4697 | 3.5689 | 10.5526 |  | 10.5526 | 4.18 | 11.17 | 3.6 | 10.6 | 3.5899 | 10.5736 | 3.58 | 10.57 | 3.5637 | 10.5474 |  | 10.56 | 3.57 | 10.55 | 3.59 | 10.4697 | [12 empty] | 3.6481 | 10.6063 | 0.19493 | 0.19651
| CNR deviation [dB] | 0.050256 | 0.13661 | 0.15026 | 0.13661 | 0.071338 | 0.053709 |  | 0.053709 | 0.51 | 0.62 | 0.048062 | 0.0062938 |  |  | 0.060256 | 0.036294 | 0.084342 | 0.058906 |  |  | 0.078062 | 0.056294 | 0.05584 | 0.15178

## Case-3
LEO-600 km - Set -1
| Companies | MEDIATEK |  | SONY |  | CMCC |  | HUAWEI |  | XIAOMI |  | ERICSSON |  | VIVO |  | ZTE |  | OPPO |  | CATT |  | NOKIA |  | SAMSUNG |  | QUALCOMM | [11 empty] | Mean |  | Standard deviation
| Transmission mode | DL | UL | DL | UL | DL | UL | DL | UL | DL | UL | DL | UL | DL | UL | DL | UL | DL | UL | DL | UL | DL | UL | DL | UL | DL | UL | DL | UL | DL | UL | DL | UL | DL | UL | DL | UL | DL | UL | DL | UL
| Frequency [GHz] | 2 | 2 | 2 | 2 | 2 | 2 | 2 | 2 | 2 | 2 | 2 | 2 | 2 | 2 | 2 | 2 | 2 | 2 | 2 | 2 | 2 | 2 | 2 | 2 | 2 | 2
| TX: DL EIRP [dBm/MHz] TX: UL [dBm] | 64 | 23 | 64 | 23 | 64 | 23 | 64 | 23 | 64 | 23 | 64 | 23 | 64 | 23 | 64 | 23 | 64 | 23 | 64 | 23 | 64 | 23 | 64 | 23 | 64 | 23 | [10 empty] | 64 | 23 | 0 | 0
| RX: G/T [dB/K] | -31.62 | 1.1 | -31.62 | 1.1 | -31.624 | 1.1 | -31.624 | 1.1 | -31.62 | 1.1 | -31.6 | 1.1 | -31.624 | 1.1 | -31.624 | 1.1 | -31.624 | 1.1 | -31.624 | 1.1 | -31.62 | 1.1 | -31.62 | 1.1 | -31.624 | 1.1 | [10 empty] | -31.6204 | 1.1 | 0.0067 | 2.3192e-16
| Free space path loss [dB] | 159.69 | 159.69 | 159.69 | 159.69 | 159.7127 | 159.7127 | 159.7127 | 159.7127 | 159.1 | 159.1 | 159.7088 | 159.7088 | 159.7127 | 159.7127 | 159.72 | 159.72 | 159.717 | 159.717 | 159.7127 | 159.7127 | 159.71 | 159.71 | 159.69 | 159.69 | 159.71 | 159.71 | [10 empty] | 159.6531 | 159.6531 | 0.17547 | 0.17547
| Atmospheric loss [dB] | 0.1 | 0.1 | 0.2 | 0.2 | 0.1 | 0.1 | 0.1 | 0.1 | 0.1 | 0.1 | 0.072739 | 0.072739 | 0.077094 | 0.077094 | 0.08 | 0.08 | 0.1 | 0.1 | 0.1 | 0.1 | 0.1 | 0.1 | 0.1 | 0.1 | 0.1 | 0.1 | [10 empty] | 0.093621 | 0.093621 | 0.032465 | 0.032465
| Shadow fading margin [dB] | 3 | 3 | 3 | 3 | 3 | 3 | 3 | 3 | 3 | 3 | 3 | 3 | 3 | 3 | 3 | 3 | 3 | 3 | 3 | 3 | 3 | 3 | 3 | 3 | 3 | 3 | [10 empty] | 3 | 3 | 0 | 0
| Scintillation Loss [dB] | 2.2 | 2.2 | 2.2 | 2.2 | 2.2 | 2.2 | 2.2 | 2.2 | 2.2 | 2.2 | 2.2 | 2.2 | 2.2 | 2.2 | 2.2 | 2.2 | 2.2 | 2.2 | 2.2 | 2.2 | 2.2 | 2.2 | 2.2 | 2.2 | 2.2 | 2.2 | [10 empty] | 2.2 | 2.2 | 4.6384e-16 | 4.6384e-16
| Polarization loss [dB] | 3 | 3 | 3 | 3 | 3 | 3 | 3 | 3 | 3 | 3 | 3 | 3 | 3 | 3 | 3 | 3 | 3 | 3 | 3 | 3 | 3 | 3 | 3 | 3 | 3 | 3 | [10 empty] | 3 | 3 | 0 | 0
| Additional losses [dB] | 0 | 3 | 0 | 3 | 0 | 3 | 0 | 3 | 0 | 3 | 0 | 3 | 0 | 3 | 0 | 3 | 0 | 3 | 0 | 3 | 0 | 3 | 0 | 3 | 0 | 3 | [10 empty] | 0 | 3 | 0 | 0
1080 | CNR [dB]-1080 kHz | 2.99 | -8.6242 | 2.89 | -8.7242 | 2.9633 | -8.647 |  |  | 3.57 | -8.03 | 3.01 | -8.6 | 2.9862 | -8.6241 | 2.98 | -8.63 | 2.959 | -8.6512 | 2.96 |  | 2.96 | -8.65 | 2.99 | -8.6242 | [12 empty] | 3.0368 | -8.5645 | 0.18386 | 0.19622
| CNR deviation [dB] | 0.046847 | 0.059706 | 0.14685 | 0.15971 | 0.073576 | 0.082456 |  |  | 0.61 | 0.53 | 0.026847 | 0.035469 |  |  | 0.056847 | 0.065469 | 0.077827 | 0.086706 |  |  | 0.076847 | 0.085469 | 0.052052 | 0.06717
360 | CNR [dB]-360 kHz | 2.99 | -3.853 | 2.89 | -3.953 | 2.9633 | -3.8758 |  |  | 3.57 | -3.62 | 3.01 | -3.8 | 2.9862 | -3.8529 | 2.98 | -3.86 | 2.959 | -3.88 |  | -3.87 | 2.96 | -3.88 | 2.99 | -3.853 | [12 empty] | 3.0454 | -3.8345 | 0.19253 | 0.082921
| CNR deviation [dB] | 0.046847 | 0.018553 | 0.14685 | 0.11855 | 0.073576 | 0.041303 |  |  | 0.61 | 0.17 | 0.035385 | 0.034472 |  |  | 0.056847 | 0.025528 | 0.086365 | 0.045553 |  |  | 0.085385 | 0.045528 | 0.052052 | 0.020615
180 | CNR [dB]-180 kHz | 2.99 | -0.84273 | 2.89 | -0.94273 | 2.9633 | -0.86547 | 2.9633 | -0.86547 | 3.57 | -0.25 | 3.01 | -0.83 | 2.9862 | -0.84257 | 2.98 | -0.85 | 2.959 | -0.86973 |  | -0.86 | 2.96 | -0.87 | 2.99 | -0.84273 | 3.03 | -0.87 | [10 empty] | 3.0438 | -0.79938 | 0.18265 | 0.17907
| CNR deviation [dB] | 0.046847 | 0.043342 | 0.14685 | 0.14334 | 0.073576 | 0.066091 | 0.073576 | 0.066091 | 0.61 | 0.55 | 0.033847 | 0.030616 |  |  | 0.056847 | 0.050616 | 0.084827 | 0.070342 |  |  | 0.083847 | 0.070616 | 0.052052 | 0.056004
90 | CNR [dB]-90 kHz | 2.99 | 2.1676 | 2.89 | 2.0676 | 2.9633 | 2.1448 |  | 2.1448 | 3.57 | 2.76 | 3.01 | 2.2 | 2.9862 | 2.1677 | 2.98 | 2.16 | 2.959 | 2.1406 |  | 2.16 | 2.96 | 2.14 | 2.99 | 2.1676 | [12 empty] | 3.0454 | 2.2208 | 0.19253 | 0.18632
| CNR deviation [dB] | 0.046847 | 0.053253 | 0.14685 | 0.15325 | 0.073576 | 0.076003 |  | 0.076003 | 0.61 | 0.56 | 0.035385 | 0.020828 |  |  | 0.056847 | 0.060828 | 0.086365 | 0.080253 |  |  | 0.085385 | 0.080828 | 0.052052 | 0.05917
45 | CNR [dB]-45 kHz | 2.99 | 5.1779 | 2.89 | 5.0779 | 2.9633 | 5.1551 |  | 5.1551 | 3.57 | 5.77 | 3.01 | 5.2 | 2.9862 | 5.178 | 2.98 | 5.18 | 2.959 | 5.1509 |  | 5.17 | 2.96 | 5.15 | 2.99 | 5.1779 | [12 empty] | 3.0454 | 5.231 | 0.19253 | 0.18609
| CNR deviation [dB] | 0.046847 | 0.053103 | 0.14685 | 0.1531 | 0.073576 | 0.075853 |  | 0.075853 | 0.61 | 0.58 | 0.035385 | 0.030978 |  |  | 0.056847 | 0.050978 | 0.086365 | 0.080103 |  |  | 0.085385 | 0.080978 | 0.052052 | 0.059004
30 | CNR [dB]-30 kHz | 2.99 | 6.9388 | 2.89 | 6.8388 | 2.9633 | 6.916 |  |  | 3.57 | 7.53 | 3.01 | 6.9 | 2.9862 | 6.9389 | 2.98 | 6.94 | 2.959 | 6.9118 |  | 6.93 | 2.96 | 6.92 | 2.99 | 6.9388 | [12 empty] | 3.0454 | 6.9864 | 0.19253 | 0.18704
| CNR deviation [dB] | 0.046847 | 0.047647 | 0.14685 | 0.14765 | 0.073576 | 0.070397 |  |  | 0.61 | 0.56 | 0.035385 | 0.086434 |  |  | 0.056847 | 0.046434 | 0.086365 | 0.074647 |  |  | 0.085385 | 0.066434 | 0.052052 | 0.052941
15 | CNR [dB]-15 kHz | 2.99 | 9.9491 | 2.89 | 9.8491 | 2.9633 | 9.9263 |  | 9.9263 | 3.57 | 10.54 | 3.01 | 10 | 2.9862 | 9.9492 | 2.98 | 9.95 | 2.959 | 9.9221 |  | 9.94 | 2.96 | 9.93 | 2.99 | 9.9491 | [12 empty] | 3.0454 | 10.0056 | 0.19253 | 0.18542
| CNR deviation [dB] | 0.046847 | 0.056497 | 0.14685 | 0.1565 | 0.073576 | 0.079247 |  | 0.079247 | 0.61 | 0.58 | 0.035385 | 0.0055843 |  |  | 0.056847 | 0.055584 | 0.086365 | 0.083497 |  |  | 0.085385 | 0.075584 | 0.052052 | 0.062774
3.75 | CNR [dB]-3.75 kHz | 2.99 | 15.9697 | 2.89 | 15.8697 | 2.9633 | 15.9469 |  | 15.9469 | 3.57 | 16.56 | 3.01 | 16 | 2.9862 | 15.9698 | 2.98 | 15.97 | 2.959 | 15.9427 |  | 15.96 | 2.96 | 15.95 | 2.99 | 15.9697 | [12 empty] | 3.0454 | 16.0239 | 0.19253 | 0.1853
| CNR deviation [dB] | 0.046847 | 0.054197 | 0.14685 | 0.1542 | 0.073576 | 0.076947 |  | 0.076947 | 0.61 | 0.49 | 0.035385 | 0.023884 |  |  | 0.056847 | 0.053884 | 0.086365 | 0.081197 |  |  | 0.085385 | 0.073884 | 0.052052 | 0.060219

## Case-4
GEO 35786 km - Set -2
| Companies | MEDIATEK |  | SONY |  | CMCC |  | HUAWEI |  | XIAOMI |  | ERICSSON |  | VIVO |  | ZTE |  | OPPO |  | CATT |  | NOKIA |  | SAMSUNG |  | QUALCOMM | [11 empty] | Mean |  | Standard deviation
| Transmission mode | DL | UL | DL | UL | DL | UL | DL | UL | DL | UL | DL | UL | DL | UL | DL | UL | DL | UL | DL | UL | DL | UL | DL | UL | DL | UL | DL | UL | DL | UL | DL | UL | DL | UL | DL | UL | DL | UL | DL | UL
| Frequency [GHz] | 2 | 2 | 2 | 2 | 2 | 2 | 2 | 2 | 2 | 2 | 2 | 2 | 2 | 2 | 2 | 2 | 2 | 2 | 2 | 2 | 2 | 2 | 2 | 2 | 2 | 2
| TX: DL EIRP [dBm/MHz] TX: UL [dBm] | 83.5 | 23 | 83.5 | 23 | 83.5 | 23 | 83.5 | 23 | 83 | 23 | 83.5 | 23 | 83.5 | 23 | 83.5 | 23 | 83.5 | 23 | 83.5 | 23 | 83.5 | 23 | 83.5 | 23 | 83.5 | 23 | [10 empty] | 83.4545 | 23 | 0.14434 | 0
| RX: G/T [dB/K] | -31.62 | 14 | -31.62 | 14 | -31.624 | 14 | -31.624 | 14 | -31.62 | 14 | -31.6 | 14 | -31.624 | 14 | -31.624 | 14 | -31.624 | 14 | -31.624 | 14 | -31.62 | 14 | -31.62 | 14 | -31.624 | 14 | [10 empty] | -31.6204 | 14 | 0.0067 | 0
| Free space path loss [dB] | 190.59 | 190.59 | 190.59 | 190.59 | 190.6143 | 190.6143 | 190.6143 | 190.6143 | 189.66 | 189.66 | 190.6072 | 190.6072 | 190.6143 | 190.6143 | 190.62 | 190.62 | 190.6155 | 190.6155 | 190.6143 | 190.6143 | 190.62 | 190.62 | 190.59 | 190.59 | 190.61 | 190.61 | [10 empty] | 190.5232 | 190.5232 | 0.27384 | 0.27384
| Atmospheric loss [dB] | 0.2 | 0.2 | 0.2 | 0.2 | 0.2 | 0.2 | 0.2 | 0.2 | 0.2 | 0.2 | 0.2 | 0.2 | 0.18343 | 0.18343 | 0.19 | 0.19 | 0.20156 | 0.20156 | 0.2 | 0.2 | 0.2 | 0.2 | 0.2 | 0.2 | 0.2 | 0.2 | [10 empty] | 0.19773 | 0.19773 | 0.0054344 | 0.0054344
| Shadow fading margin [dB] | 3 | 3 | 3 | 3 | 3 | 3 | 3 | 3 | 3 | 3 | 3 | 3 | 3 | 3 | 3 | 3 | 3 | 3 | 3 | 3 | 3 | 3 | 3 | 3 | 3 | 3 | [10 empty] | 3 | 3 | 0 | 0
| Scintillation Loss [dB] | 2.2 | 2.2 | 2.2 | 2.2 | 2.2 | 2.2 | 2.2 | 2.2 | 2.2 | 2.2 | 2.2 | 2.2 | 2.2 | 2.2 | 2.2 | 2.2 | 2.2 | 2.2 | 2.2 | 2.2 | 2.2 | 2.2 | 2.2 | 2.2 | 2.2 | 2.2 | [10 empty] | 2.2 | 2.2 | 4.6384e-16 | 4.6384e-16
| Polarization loss [dB] | 3 | 3 | 3 | 3 | 3 | 3 | 3 | 3 | 3 | 3 | 3 | 3 | 3 | 3 | 3 | 3 | 3 | 3 | 3 | 3 | 3 | 3 | 3 | 3 | 3 | 3 | [10 empty] | 3 | 3 | 0 | 0
| Additional losses [dB] | 0 | 3 | 0 | 3 | 0 | 3 | 0 | 3 | 0 | 3 | 0 | 3 | 0 | 3 | 0 | 3 | 0 | 3 | 0 | 3 | 0 | 3 | 0 | 3 | 0 | 3 | [10 empty] | 0 | 3 | 0 | 0
1080 | CNR [dB]-1080 kHz | -8.51 | -26.7242 | -8.51 | -26.7242 | -8.5383 | -26.7486 |  |  | -7.59 | -25.8 | -8.53 | -26.74 | -8.5217 | -26.732 | -8.52 | -26.73 | -8.541 | -26.7513 | -8.54 |  | -8.54 | -26.75 | -8.51 | -26.7242 | [12 empty] | -8.4341 | -26.6334 | 0.28253 | 0.29621
| CNR deviation [dB] | 0.075895 | 0.090871 | 0.075895 | 0.090871 | 0.10419 | 0.11518 |  |  | 0.95 | 0.85 | 0.095895 | 0.10663 |  |  | 0.085895 | 0.096633 | 0.10693 | 0.11793 |  |  | 0.10589 | 0.11663 | 0.084327 | 0.10223
360 | CNR [dB]-360 kHz | -8.51 | -21.953 | -8.51 | -21.953 | -8.5383 | -21.9773 |  |  | -7.59 | -21.02 | -8.53 | -21.97 | -8.5217 | -21.9608 | -8.52 | -21.96 | -8.541 | -21.9801 |  | -21.97 | -8.54 | -21.98 | -8.51 | -21.953 | [12 empty] | -8.4223 | -21.8724 | 0.2958 | 0.28534
| CNR deviation [dB] | 0.075895 | 0.080601 | 0.075895 | 0.080601 | 0.10419 | 0.10491 |  |  | 0.95 | 0.86 | 0.10766 | 0.097576 |  |  | 0.085895 | 0.087576 | 0.1187 | 0.10766 |  |  | 0.11766 | 0.10758 | 0.084327 | 0.089557
180 | CNR [dB]-180 kHz | -8.51 | -18.9427 | -8.51 | -18.9427 | -8.5383 | -18.967 | -8.5383 | -18.967 | -7.59 | -18.01 | -8.53 | -18.96 | -8.5217 | -18.9505 | -8.52 | -18.95 | -8.541 | -18.9698 |  | -18.97 | -8.54 | -18.97 | -8.51 | -18.9427 | -8.47 | -18.97 | [10 empty] | -8.4271 | -18.873 | 0.28086 | 0.27384
| CNR deviation [dB] | 0.075895 | 0.069749 | 0.075895 | 0.069749 | 0.10419 | 0.094063 | 0.10419 | 0.094063 | 0.95 | 0.87 | 0.10289 | 0.087024 |  |  | 0.085895 | 0.077024 | 0.11393 | 0.096806 |  |  | 0.11289 | 0.097024 | 0.084327 | 0.088279
90 | CNR [dB]-90 kHz | -8.51 | -15.9324 | -8.51 | -15.9324 | -8.5383 | -15.9567 |  | -15.9567 | -7.59 | -15 | -8.53 | -15.96 | -8.5217 | -15.9402 | -8.52 | -15.94 | -8.541 | -15.9595 |  | -15.95 | -8.54 | -15.96 | -8.51 | -15.9324 | [12 empty] | -8.4223 | -15.8531 | 0.2958 | 0.28557
| CNR deviation [dB] | 0.075895 | 0.079301 | 0.075895 | 0.079301 | 0.10419 | 0.10362 |  | 0.10362 | 0.95 | 0.89 | 0.10766 | 0.10688 |  |  | 0.085895 | 0.086876 | 0.1187 | 0.10636 |  |  | 0.11766 | 0.10688 | 0.084327 | 0.088112
45 | CNR [dB]-45 kHz | -8.51 | -12.9221 | -8.51 | -12.9221 | -8.5383 | -12.9464 |  | -12.9464 | -7.59 | -11.99 | -8.53 | -12.96 | -8.5217 | -12.9299 | -8.52 | -12.93 | -8.541 | -12.9492 |  | -12.94 | -8.54 | -12.95 | -8.51 | -12.9221 | [12 empty] | -8.4223 | -12.844 | 0.2958 | 0.28589
| CNR deviation [dB] | 0.075895 | 0.078151 | 0.075895 | 0.078151 | 0.10419 | 0.10247 |  | 0.10247 | 0.95 | 0.9 | 0.10766 | 0.11603 |  |  | 0.085895 | 0.086026 | 0.1187 | 0.10521 |  |  | 0.11766 | 0.10603 | 0.084327 | 0.086835
30 | CNR [dB]-30 kHz | -8.51 | -11.1612 | -8.51 | -11.1612 | -8.5383 | -11.1855 |  |  | -7.59 | -10.23 | -8.53 | -11.18 | -8.5217 | -11.169 | -8.52 | -11.17 | -8.541 | -11.1883 |  | -11.18 | -8.54 | -11.19 | -8.51 | -11.1612 | [12 empty] | -8.4223 | -11.0815 | 0.2958 | 0.28503
| CNR deviation [dB] | 0.075895 | 0.079695 | 0.075895 | 0.079695 | 0.10419 | 0.10401 |  |  | 0.95 | 0.9 | 0.10766 | 0.098482 |  |  | 0.085895 | 0.088482 | 0.1187 | 0.10675 |  |  | 0.11766 | 0.10848 | 0.084327 | 0.08855
15 | CNR [dB]-15 kHz | -8.51 | -8.1509 | -8.51 | -8.1509 | -8.5383 | -8.1752 |  | -8.1752 | -7.59 | -7.22 | -8.53 | -8.17 | -8.5217 | -8.1587 | -8.52 | -8.16 | -8.541 | -8.178 |  | -8.16 | -8.54 | -8.18 | -8.51 | -8.1509 | [12 empty] | -8.4223 | -8.0704 | 0.2958 | 0.28467
| CNR deviation [dB] | 0.075895 | 0.080545 | 0.075895 | 0.080545 | 0.46793 | 0.10486 |  | 0.10486 | 0.95 | 0.92 | 0.10766 | 0.099632 |  |  | 0.44963 | 0.089632 | 0.1187 | 0.1076 |  |  | 0.11766 | 0.10963 | 0.084327 | 0.089494
3.75 | CNR [dB]-3.75 kHz | -8.51 | -2.1303 | -8.51 | -2.1303 | -8.5383 | -2.1546 |  | -2.1546 | -7.59 | -1.2 | -8.53 | -2.15 | -8.5217 | -2.1381 | -8.52 | -2.14 | -8.541 | -2.1574 |  | -2.14 | -8.54 | -2.16 | -8.51 | -2.1303 | [12 empty] | -8.4223 | -2.0501 | 0.2958 | 0.28457
| CNR deviation [dB] | 0.075895 | 0.080245 | 0.075895 | 0.080245 | 0.10419 | 0.10456 |  | 0.10456 | 0.95 | 0.95 | 0.10766 | 0.099932 |  |  | 0.085895 | 0.089932 | 0.1187 | 0.1073 |  |  | 0.11766 | 0.10993 | 0.084327 | 0.089161

## Case-5
LEO-1200 km - Set -2
| Companies | MEDIATEK |  | SONY |  | CMCC |  | HUAWEI |  | XIAOMI |  | ERICSSON |  | VIVO |  | ZTE |  | OPPO |  | CATT |  | NOKIA |  | SAMSUNG |  | QUALCOMM | [11 empty] | Mean |  | Standard deviation
| Transmission mode | DL | UL | DL | UL | DL | UL | DL | UL | DL | UL | DL | UL | DL | UL | DL | UL | DL | UL | DL | UL | DL | UL | DL | UL | DL | UL | DL | UL | DL | UL | DL | UL | DL | UL | DL | UL | DL | UL | DL | UL
| Frequency [GHz] | 2 | 2 | 2 | 2 | 2 | 2 | 2 | 2 | 2 | 2 | 2 | 2 | 2 | 2 | 2 | 2 | 2 | 2 | 2 | 2 | 2 | 2 | 2 | 2 | 2 | 2
| TX: DL EIRP [dBm/MHz] TX: UL [dBm] | 64 | 23 | 64 | 23 | 64 | 23 | 64 | 23 | 64 | 23 | 64 | 23 | 64 | 23 | 64 | 23 | 64 | 23 | 64 | 23 | 64 | 23 | 64 | 23 | 64 | 23 | [10 empty] | 64 | 23 | 0 | 0
| RX: G/T [dB/K] | -31.62 | -4.9 | -31.62 | -4.9 | -31.624 | -4.9 | -31.624 | -4.9 | -31.62 | -4.9 | -31.6 | -4.9 | -31.624 | -4.9 | -31.624 | -4.9 | -31.624 | -4.9 | -31.624 | -4.9 | -31.62 | -4.9 | -31.62 | -4.9 | -31.624 | -4.9 | [10 empty] | -31.6204 | -4.9 | 0.0067 | 9.2767e-16
| Free space path loss [dB] | 165.83 | 165.83 | 165.83 | 165.83 | 165.8506 | 165.8506 | 165.8506 | 165.8506 | 164.49 | 164.49 | 165.8499 | 165.8499 | 165.8506 | 165.8506 | 165.86 | 165.86 | 165.8582 | 165.8582 | 165.8506 | 165.8506 | 165.85 | 165.85 | 165.83 | 165.83 | 165.85 | 165.85 | [10 empty] | 165.7245 | 165.7245 | 0.39169 | 0.39169
| Atmospheric loss [dB] | 0.1 | 0.1 | 0.2 | 0.2 | 0.1 | 0.1 | 0.1 | 0.1 | 0.1 | 0.1 | 0.087488 | 0.087488 | 0.092632 | 0.092632 | 0.09 | 0.09 | 0.1 | 0.1 | 0.1 | 0.1 | 0.1 | 0.1 | 0.1 | 0.1 | 0.1 | 0.1 | [10 empty] | 0.097284 | 0.097284 | 0.030002 | 0.030002
| Shadow fading margin [dB] | 3 | 3 | 3 | 3 | 3 | 3 | 3 | 3 | 3 | 3 | 3 | 3 | 3 | 3 | 3 | 3 | 3 | 3 | 3 | 3 | 3 | 3 | 3 | 3 | 3 | 3 | [10 empty] | 3 | 3 | 0 | 0
| Scintillation Loss [dB] | 2.2 | 2.2 | 2.2 | 2.2 | 2.2 | 2.2 | 2.2 | 2.2 | 2.2 | 2.2 | 2.2 | 2.2 | 2.2 | 2.2 | 2.2 | 2.2 | 2.2 | 2.2 | 2.2 | 2.2 | 2.2 | 2.2 | 2.2 | 2.2 | 2.2 | 2.2 | [10 empty] | 2.2 | 2.2 | 4.6384e-16 | 4.6384e-16
| Polarization loss [dB] | 3 | 3 | 3 | 3 | 3 | 3 | 3 | 3 | 3 | 3 | 3 | 3 | 3 | 3 | 3 | 3 | 3 | 3 | 3 | 3 | 3 | 3 | 3 | 3 | 3 | 3 | [10 empty] | 3 | 3 | 0 | 0
| Additional losses [dB] | 0 | 3 | 0 | 3 | 0 | 3 | 0 | 3 | 0 | 3 | 0 | 3 | 0 | 3 | 0 | 3 | 0 | 3 | 0 | 3 | 0 | 3 | 0 | 3 | 0 | 3 | [10 empty] | 0 | 3 | 0 | 0
1080 | CNR [dB]-1080 kHz | -3.15 | -20.7642 | -3.25 | -20.8642 | -3.1746 | -20.7848 |  |  | -1.82 | -19.42 | -5.16 | -20.8 | -3.1672 | -20.7775 | -3.17 | -20.78 | -3.1822 | -20.7924 | -3.17 |  | -3.18 | -20.79 | -3.15 | -20.7642 | [12 empty] | -3.2324 | -20.6304 | 0.75796 | 0.43442
| CNR deviation [dB] | 0.0824 | 0.13388 | 0.0176 | 0.23388 | 0.057807 | 0.15449 |  |  | 1.35 | 1.27 | 1.9276 | 0.16964 |  |  | 0.0624 | 0.14964 | 0.05022 | 0.16208 |  |  | 0.0524 | 0.15964 | 0.091555 | 0.15061
360 | CNR [dB]-360 kHz | -3.15 | -15.993 | -3.25 | -16.093 | -3.1746 | -16.0136 |  |  | -1.82 | -14.65 | -5.16 | -16 | -3.1672 | -16.0063 | -3.17 | -16.01 | -3.1822 | -16.0212 |  | -16 | -3.18 | -16.02 | -3.15 | -15.993 | [12 empty] | -3.2393 | -15.8707 | 0.79865 | 0.4125
| CNR deviation [dB] | 0.0824 | 0.12231 | 0.0176 | 0.22231 | 0.057807 | 0.14292 |  |  | 1.35 | 1.27 | 1.9207 | 0.12928 |  |  | 0.0624 | 0.13928 | 0.057153 | 0.15051 |  |  | 0.059333 | 0.14928 | 0.091555 | 0.1359
180 | CNR [dB]-180 kHz | -3.15 | -12.9827 | -3.25 | -13.0827 | -3.1746 | -13.0033 | -3.1746 | -13.0033 | -1.82 | -11.64 | -5.16 | -12.99 | -3.1672 | -12.996 | -3.17 | -13 | -3.1822 | -13.0109 |  | -12.99 | -3.18 | -13.01 | -3.15 | -12.9827 | -3.1 | -13 | [10 empty] | -3.2254 | -12.8732 | 0.75884 | 0.39475
| CNR deviation [dB] | 0.0824 | 0.10948 | 0.0176 | 0.20948 | 0.057807 | 0.13009 | 0.057807 | 0.13009 | 1.35 | 1.28 | 1.9346 | 0.11676 |  |  | 0.0624 | 0.12676 | 0.04322 | 0.13768 |  |  | 0.0454 | 0.13676 | 0.091555 | 0.13573
90 | CNR [dB]-90 kHz | -3.15 | -9.9724 | -3.25 | -10.0724 | -3.1746 | -9.993 |  | -9.993 | -1.82 | -8.63 | -5.16 | -9.99 | -3.1672 | -9.9857 | -3.17 | -9.99 | -3.1822 | -10.0006 |  | -9.98 | -3.18 | -9.99 | -3.15 | -9.9724 | [12 empty] | -3.2393 | -9.8504 | 0.79865 | 0.41236
| CNR deviation [dB] | 0.0824 | 0.12201 | 0.0176 | 0.22201 | 0.057807 | 0.14262 |  | 0.14262 | 1.35 | 1.3 | 1.9207 | 0.13958 |  |  | 0.0624 | 0.13958 | 0.057153 | 0.15021 |  |  | 0.059333 | 0.13958 | 0.091555 | 0.13556
45 | CNR [dB]-45 kHz | -3.15 | -6.9621 | -3.25 | -7.0621 | -3.1746 | -6.9827 |  | -6.9827 | -1.82 | -5.62 | -5.16 | -6.99 | -3.1672 | -6.9754 | -3.17 | -6.98 | -3.1822 | -6.9903 |  | -6.97 | -3.18 | -6.98 | -3.15 | -6.9621 | [12 empty] | -3.2393 | -6.8413 | 0.79865 | 0.41261
| CNR deviation [dB] | 0.0824 | 0.12086 | 0.0176 | 0.22086 | 0.057807 | 0.14147 |  | 0.14147 | 1.35 | 1.31 | 1.9207 | 0.14873 |  |  | 0.0624 | 0.13873 | 0.057153 | 0.14906 |  |  | 0.059333 | 0.13873 | 0.091555 | 0.13429
30 | CNR [dB]-30 kHz | -3.15 | -5.2012 | -3.25 | -5.3012 | -3.1746 | -5.2218 |  |  | -1.82 | -3.86 | -5.16 | -5.2 | -3.1672 | -5.2145 | -3.17 | -5.22 | -3.1822 | -5.2294 |  | -5.21 | -3.18 | -5.22 | -3.15 | -5.2012 | [12 empty] | -3.2393 | -5.0778 | 0.79865 | 0.4116
| CNR deviation [dB] | 0.0824 | 0.1234 | 0.0176 | 0.2234 | 0.057807 | 0.14401 |  |  | 1.35 | 1.31 | 1.9207 | 0.12219 |  |  | 0.0624 | 0.14219 | 0.057153 | 0.1516 |  |  | 0.059333 | 0.14219 | 0.091555 | 0.13711
15 | CNR [dB]-15 kHz | -3.15 | -2.1909 | -3.25 | -2.2909 | -3.1746 | -2.2115 |  | -2.2115 | -1.82 | -0.85 | -5.16 | -2.2 | -3.1672 | -2.2042 | -3.17 | -2.21 | -3.1822 | -2.2191 |  | -2.2 | -3.18 | -2.21 | -3.15 | -2.1909 | [12 empty] | -3.2393 | -2.0687 | 0.79865 | 0.4118
| CNR deviation [dB] | 0.0824 | 0.12225 | 0.0176 | 0.22225 | 0.057807 | 0.14286 |  | 0.14286 | 1.35 | 1.33 | 1.9207 | 0.13134 |  |  | 0.0624 | 0.14134 | 0.057153 | 0.15045 |  |  | 0.059333 | 0.14134 | 0.091555 | 0.13583
3.75 | CNR [dB]-3.75 kHz | -3.15 | 3.8297 | -3.25 | 3.7297 | -3.1746 | 3.8091 |  | 3.8091 | -1.82 | 5.17 | -5.16 | 3.8 | -3.1672 | 3.8164 | -3.17 | 3.81 | -3.1822 | 3.8015 |  | 3.82 | -3.18 | 3.81 | -3.15 | 3.8297 | [12 empty] | -3.2393 | 3.9496 | 0.79865 | 0.41227
| CNR deviation [dB] | 0.0824 | 0.11995 | 0.0176 | 0.21995 | 0.057807 | 0.14056 |  | 0.14056 | 1.35 | 1.34 | 1.9207 | 0.14964 |  |  | 0.0624 | 0.13964 | 0.057153 | 0.14815 |  |  | 0.059333 | 0.13964 | 0.091555 | 0.13328

## Case-6
LEO-600 km - Set -2
| Companies | MEDIATEK |  | SONY |  | CMCC |  | HUAWEI |  | XIAOMI |  | ERICSSON |  | VIVO |  | ZTE |  | OPPO |  | CATT |  | NOKIA |  | SAMSUNG |  | QUALCOMM | [11 empty] | Mean |  | Standard deviation
| Transmission mode | DL | UL | DL | UL | DL | UL | DL | UL | DL | UL | DL | UL | DL | UL | DL | UL | DL | UL | DL | UL | DL | UL | DL | UL | DL | UL | DL | UL | DL | UL | DL | UL | DL | UL | DL | UL | DL | UL | DL | UL
| Frequency [GHz] | 2 | 2 | 2 | 2 | 2 | 2 | 2 | 2 | 2 | 2 | 2 | 2 | 2 | 2 | 2 | 2 | 2 | 2 | 2 | 2 | 2 | 2 | 2 | 2 | 2 | 2
| TX: DL EIRP [dBm/MHz] TX: UL [dBm] | 58 | 23 | 58 | 23 | 58 | 23 | 58 | 23 | 58 | 23 | 58 | 23 | 58 | 23 | 58 | 23 | 58 | 23 | 58 | 23 | 58 | 23 | 58 | 23 | 58 | 23 | [10 empty] | 58 | 23 | 0 | 0
| RX: G/T [dB/K] | -31.62 | -4.9 | -31.62 | -4.9 | -31.624 | -4.9 | -31.624 | -4.9 | -31.62 | -4.9 | -31.6 | -4.9 | -31.624 | -4.9 | -31.624 | -4.9 | -31.624 | -4.9 | -31.624 | -4.9 | -31.62 | -4.9 | -31.62 | -4.9 | -31.62 | -4.9 | [10 empty] | -31.62 | -4.9 | 0.0066003 | 9.2767e-16
| Free space path loss [dB] | 160.4 | 160.4 | 160.4 | 160.4 | 160.4226 | 160.4226 | 160.4226 | 160.4226 | 159.1 | 159.1 | 160.4144 | 160.4144 | 160.4226 | 160.4226 | 160.42 | 160.42 | 160.4226 | 160.4226 | 160.4226 | 160.4226 | 160.42 | 160.42 | 160.4 | 160.4 | 160.42 | 160.42 | [10 empty] | 160.2968 | 160.2968 | 0.37972 | 0.37972
| Atmospheric loss [dB] | 0.1 | 0.1 | 0.2 | 0.2 | 0.1 | 0.1 | 0.1 | 0.1 | 0.1 | 0.1 | 0.081775 | 0.081775 | 0.086731 | 0.086731 | 0.09 | 0.09 | 0.1 | 0.1 | 0.1 | 0.1 | 0.1 | 0.1 | 0.1 | 0.1 | 0.1 | 0.1 | [10 empty] | 0.096228 | 0.096228 | 0.030634 | 0.030634
| Shadow fading margin [dB] | 3 | 3 | 3 | 3 | 3 | 3 | 3 | 3 | 3 | 3 | 3 | 3 | 3 | 3 | 3 | 3 | 3 | 3 | 3 | 3 | 3 | 3 | 3 | 3 | 3 | 3 | [10 empty] | 3 | 3 | 0 | 0
| Scintillation Loss [dB] | 2.2 | 2.2 | 2.2 | 2.2 | 2.2 | 2.2 | 2.2 | 2.2 | 2.2 | 2.2 | 2.2 | 2.2 | 2.2 | 2.2 | 2.2 | 2.2 | 2.2 | 2.2 | 2.2 | 2.2 | 2.2 | 2.2 | 2.2 | 2.2 | 2.2 | 2.2 | [10 empty] | 2.2 | 2.2 | 4.6384e-16 | 4.6384e-16
| Polarization loss [dB] | 3 | 3 | 3 | 3 | 3 | 3 | 3 | 3 | 3 | 3 | 3 | 3 | 3 | 3 | 3 | 3 | 3 | 3 | 3 | 3 | 3 | 3 | 3 | 3 | 3 | 3 | [10 empty] | 3 | 3 | 0 | 0
| Additional losses [dB] | 0 | 3 | 0 | 3 | 0 | 3 | 0 | 3 | 0 | 3 | 0 | 3 | 0 | 3 | 0 | 3 | 0 | 3 | 0 | 3 | 0 | 3 | 0 | 3 | 0 | 3 | [10 empty] | 0 | 3 | 0 | 0
1080 | CNR [dB]-1080 kHz | -3.72 | -15.3342 | -3.82 | -15.4342 | -3.7466 | -15.3569 |  |  | -2.43 | -14.03 | -3.72 | -15.33 | -3.7333 | -15.3436 | -3.73 | -15.34 | -3.7466 | -15.3568 | -3.75 |  | -3.75 | -15.36 | -3.72 | -15.3342 | [12 empty] | -3.6047 | -15.1984 | 0.39708 | 0.41991
| CNR deviation [dB] | 0.11535 | 0.13582 | 0.21535 | 0.23582 | 0.14196 | 0.15845 |  |  | 1.32 | 1.23 | 0.11535 | 0.13158 |  |  | 0.12535 | 0.14158 | 0.14193 | 0.15842 |  |  | 0.14535 | 0.16158 | 0.12816 | 0.15279
360 | CNR [dB]-360 kHz | -3.72 | -10.563 | -3.82 | -10.663 | -3.7466 | -10.5857 |  |  | -2.43 | -9.26 | -3.72 | -10.56 | -3.7333 | -10.5724 | -3.73 | -10.57 | -3.7466 | -10.5856 |  | -10.58 | -3.75 | -10.59 | -3.72 | -10.563 | [12 empty] | -3.5885 | -10.443 | 0.41624 | 0.39999
| CNR deviation [dB] | 0.11535 | 0.12005 | 0.21535 | 0.22005 | 0.14196 | 0.14269 |  |  | 1.32 | 1.23 | 0.1315 | 0.11703 |  |  | 0.12535 | 0.12703 | 0.15808 | 0.14265 |  |  | 0.1615 | 0.14703 | 0.12816 | 0.13339
180 | CNR [dB]-180 kHz | -3.72 | -7.5527 | -3.82 | -7.6527 | -3.7466 | -7.5754 | -3.7466 | -7.5754 | -2.43 | -6.25 | -3.72 | -7.53 | -3.7333 | -7.5621 | -3.73 | -7.56 | -3.7466 | -7.5753 |  | -7.57 | -3.75 | -7.58 | -3.72 | -7.5527 | -3.68 | -7.57 | [10 empty] | -3.5977 | -7.4435 | 0.39542 | 0.38245
| CNR deviation [dB] | 0.11535 | 0.10925 | 0.21535 | 0.20925 | 0.14196 | 0.13189 | 0.14196 | 0.13189 | 1.32 | 1.24 | 0.12235 | 0.086525 |  |  | 0.12535 | 0.11652 | 0.14893 | 0.13185 |  |  | 0.15235 | 0.13652 | 0.12816 | 0.13545
90 | CNR [dB]-90 kHz | -3.72 | -4.5424 | -3.82 | -4.6424 | -3.7466 | -4.5651 |  | -4.5651 | -2.43 | -3.24 | -3.72 | -4.53 | -3.7333 | -4.5518 | -3.73 | -4.55 | -3.7466 | -4.565 |  | -4.55 | -3.75 | -4.57 | -3.72 | -4.5424 | [12 empty] | -3.5885 | -4.4207 | 0.41624 | 0.39936
| CNR deviation [dB] | 0.11535 | 0.12175 | 0.21535 | 0.22175 | 0.14196 | 0.14439 |  | 0.14439 | 1.32 | 1.26 | 0.1315 | 0.10933 |  |  | 0.12535 | 0.12933 | 0.15808 | 0.14435 |  |  | 0.1615 | 0.14933 | 0.12816 | 0.13528
45 | CNR [dB]-45 kHz | -3.72 | -1.5321 | -3.82 | -1.6321 | -3.7466 | -1.5548 |  | -1.5548 | -2.43 | -0.23 | -3.72 | -1.53 | -3.7333 | -1.5415 | -3.73 | -1.54 | -3.7466 | -1.5547 |  | -1.54 | -3.75 | -1.56 | -3.72 | -1.5321 | [12 empty] | -3.5885 | -1.4115 | 0.41624 | 0.39954
| CNR deviation [dB] | 0.11535 | 0.1206 | 0.21535 | 0.2206 | 0.14196 | 0.14324 |  | 0.14324 | 1.32 | 1.27 | 0.1315 | 0.11848 |  |  | 0.12535 | 0.12848 | 0.15808 | 0.1432 |  |  | 0.1615 | 0.14848 | 0.12816 | 0.134
30 | CNR [dB]-30 kHz | -3.72 | 0.22879 | -3.82 | 0.12879 | -3.7466 | 0.20615 |  |  | -2.43 | 1.53 | -3.72 | 0.23 | -3.7333 | 0.21942 | -3.73 | 0.22 | -3.7466 | 0.20619 |  | 0.22 | -3.75 | 0.2 | -3.72 | 0.22879 | [12 empty] | -3.5885 | 0.34893 | 0.41624 | 0.39937
| CNR deviation [dB] | 0.11535 | 0.12015 | 0.21535 | 0.22015 | 0.14196 | 0.14278 |  |  | 1.32 | 1.27 | 0.1315 | 0.11893 |  |  | 0.12535 | 0.12893 | 0.15808 | 0.14275 |  |  | 0.1615 | 0.14893 | 0.12816 | 0.1335
15 | CNR [dB]-15 kHz | -3.72 | 3.2391 | -3.82 | 3.1391 | -3.7466 | 3.2165 |  | 3.2165 | -2.43 | 4.53 | -3.72 | 3.24 | -3.7333 | 3.2297 | -3.73 | 3.23 | -3.7466 | 3.2165 |  | 3.23 | -3.75 | 3.22 | -3.72 | 3.2391 | [12 empty] | -3.5885 | 3.3591 | 0.41624 | 0.39599
| CNR deviation [dB] | 0.11535 | 0.12 | 0.21535 | 0.22 | 0.14196 | 0.14263 |  | 0.14263 | 1.32 | 1.28 | 0.1315 | 0.11908 |  |  | 0.12535 | 0.12908 | 0.15808 | 0.1426 |  |  | 0.1615 | 0.13908 | 0.12816 | 0.13333
3.75 | CNR [dB]-3.75 kHz | -3.72 | 9.2597 | -3.82 | 9.1597 | -3.7466 | 9.2371 |  | 9.2371 | -2.43 | 10.56 | -3.72 | 9.26 | -3.7333 | 9.2503 | -3.73 | 9.25 | -3.7466 | 9.2371 |  | 9.25 | -3.75 | 9.24 | -3.72 | 9.2597 | [12 empty] | -3.5885 | 9.3804 | 0.41624 | 0.39889
| CNR deviation [dB] | 0.11535 | 0.1207 | 0.21535 | 0.2207 | 0.14196 | 0.14333 |  | 0.14333 | 1.32 | 1.32 | 0.1315 | 0.12038 |  |  | 0.12535 | 0.13038 | 0.15808 | 0.1433 |  |  | 0.1615 | 0.14038 | 0.12816 | 0.13411

## Case-7
GEO 35786 km - Set -3
| Companies | MEDIATEK |  | SONY |  | CMCC |  | HUAWEI |  | XIAOMI |  | ERICSSON |  | VIVO |  | ZTE |  | OPPO |  | CATT |  | NOKIA |  | SAMSUNG | [13 empty] | Mean |  | Standard deviation
| Transmission mode | DL | UL | DL | UL | DL | UL | DL | UL | DL | UL | DL | UL | DL | UL | DL | UL | DL | UL | DL | UL | DL | UL | DL | UL | DL | UL | DL | UL | DL | UL | DL | UL | DL | UL | DL | UL | DL | UL | DL | UL
| Frequency [GHz] | 2 | 2 | 2 | 2 | 2 | 2 | 2 | 2 | 2 | 2 | 2 | 2 | 2 | 2 | 2 | 2 | 2 | 2 | 2 | 2 | 2 | 2 | 2 | 2 | 2 | 2
| TX: DL EIRP [dBm/MHz] TX: UL [dBm] | 89.8 | 23 | 89.8 | 23 | 89.8 | 23 | 89.8 | 23 | 89 | 23 | 89.8 | 23 | 89.8 | 23 | 89.8 | 23 | 89.8 | 23 | 89.8 | 23 | 89.8 | 23 | 89.8 | 23 | 89.8 | 23 | [10 empty] | 89.7273 | 23 | 0.23094 | 0
| RX: G/T [dB/K] | -31.62 | 16.7 | -31.62 | 16.7 | -31.624 | 16.7 | -31.624 | 16.7 | -31.62 | 16.7 | -31.6 | 16.7 | -31.624 | 16.7 | -31.624 | 16.7 | -31.624 | 16.7 | -31.624 | 16.7 | -31.62 | 16.7 | -31.62 | 16.7 | -31.624 | 16.7 | [10 empty] | -31.6204 | 16.7 | 0.0067 | 1.2997e-05
| Free space path loss [dB] | 190.56 | 190.56 | 190.56 | 190.56 | 190.5803 | 190.5803 | 190.5803 | 190.5803 | 190.96 | 190.96 | 190.5721 | 190.5721 | 190.5803 | 190.5803 | 190.58 | 190.58 | 190.5803 | 190.5803 | 190.5803 | 190.5803 | 190.58 | 190.58 | 190.56 | 190.56 | 190.58 | 190.58 | [10 empty] | 190.6103 | 190.6103 | 0.1118 | 0.1118
| Atmospheric loss [dB] | 0.2 | 0.2 | 0.2 | 0.2 | 0.2 | 0.2 | 0.2 | 0.2 | 0.2 | 0.2 | 0.2 | 0.2 | 0.16171 | 0.16171 | 0.16 | 0.16 | 0.20156 | 0.20156 | 0.2 | 0.2 | 0.2 | 0.2 | 0.2 | 0.2 | 0.2 | 0.2 | [10 empty] | 0.19302 | 0.19302 | 0.015309 | 0.015309
| Shadow fading margin [dB] | 3 | 3 | 3 | 3 | 3 | 3 | 3 | 3 | 3 | 3 | 3 | 3 | 3 | 3 | 3 | 3 | 3 | 3 | 3 | 3 | 3 | 3 | 3 | 3 | 3 | 3 | [10 empty] | 3 | 3 | 0 | 0
| Scintillation Loss [dB] | 2.2 | 2.2 | 2.2 | 2.2 | 2.2 | 2.2 | 2.2 | 2.2 | 2.2 | 2.2 | 2.2 | 2.2 | 2.2 | 2.2 | 2.2 | 2.2 | 2.2 | 2.2 | 2.2 | 2.2 | 2.2 | 2.2 | 2.2 | 2.2 | 2.2 | 2.2 | [10 empty] | 2.2 | 2.2 | 4.6384e-16 | 4.6384e-16
| Polarization loss [dB] | 3 | 3 | 3 | 3 | 3 | 3 | 3 | 3 | 3 | 3 | 3 | 3 | 3 | 3 | 3 | 3 | 3 | 3 | 3 | 3 | 3 | 3 | 3 | 3 | 3 | 3 | [10 empty] | 3 | 3 | 0 | 0
| Additional losses [dB] | 0 | 3 | 0 | 3 | 0 | 3 | 0 | 3 | 0 | 3 | 0 | 3 | 0 | 3 | 0 | 3 | 0 | 3 | 0 | 3 | 0 | 3 | 0 | 3 | 0 | 3 | [10 empty] | 0 | 3 | 0 | 0
1080 | CNR [dB]-1080 kHz | -2.18 | -23.9942 | -2.18 | -23.9942 | -2.2043 | -24.0145 |  |  | -2.59 | -24.4 | -2.2 | -24.01 | -2.166 | -23.9762 | -2.17 | -23.98 | -2.2058 | -24.0161 | -2.2 |  | -2.2 | -24.01 | -2.18 | -23.9942 | [12 empty] | -2.2296 | -24.0439 | 0.12185 | 0.12761
| CNR deviation [dB] | 0.04961 | 0.049689 | 0.04961 | 0.049689 | 0.025334 | 0.029394 |  |  | 0.39 | 0.41 | 0.02961 | 0.033927 |  |  | 0.05961 | 0.063927 | 0.023773 | 0.027832 |  |  | 0.02961 | 0.033927 | 0.055122 | 0.055901
360 | CNR [dB]-360 kHz | -2.18 | -19.223 | -2.18 | -19.223 | -2.2043 | -19.2433 |  |  | -2.59 | -19.62 | -2.2 | -19.24 | -2.166 | -19.205 | -2.17 | -19.21 | -2.2058 | -19.2449 |  | -19.23 | -2.2 | -19.24 | -2.18 | -19.223 | [12 empty] | -2.2329 | -19.2679 | 0.12814 | 0.11886
| CNR deviation [dB] | 0.04961 | 0.044903 | 0.04961 | 0.044903 | 0.025334 | 0.024608 |  |  | 0.39 | 0.41 | 0.032899 | 0.027928 |  |  | 0.05961 | 0.057928 | 0.027063 | 0.023046 |  |  | 0.032899 | 0.027928 | 0.055122 | 0.049892
180 | CNR [dB]-180 kHz | -2.18 | -16.2127 | -2.18 | -16.2127 | -2.2043 | -16.233 | -2.2043 | -16.233 | -2.59 | -16.61 | -2.2 | -16.22 | -2.166 | -16.1947 | -2.17 | -16.2 | -2.2058 | -16.2346 |  | -16.22 | -2.2 | -16.23 | -2.18 | -16.2127 | -2.13 | -16.23 | [10 empty] | -2.2226 | -16.2543 | 0.12508 | 0.11379
| CNR deviation [dB] | 0.04961 | 0.041619 | 0.04961 | 0.041619 | 0.025334 | 0.021323 | 0.025334 | 0.021323 | 0.39 | 0.39 | 0.02261 | 0.034344 |  |  | 0.05961 | 0.054344 | 0.016773 | 0.019762 |  |  | 0.02261 | 0.024344 | 0.055122 | 0.048948
90 | CNR [dB]-90 kHz | -2.18 | -13.2024 | -2.18 | -13.2024 | -2.2043 | -13.2227 |  | -13.2227 | -2.59 | -13.6 | -2.2 | -13.21 | -2.166 | -13.1844 | -2.17 | -13.19 | -2.2058 | -13.2243 |  | -13.21 | -2.2 | -13.22 | -2.18 | -13.2024 | [12 empty] | -2.2329 | -13.2466 | 0.12814 | 0.1192
| CNR deviation [dB] | 0.04961 | 0.044203 | 0.04961 | 0.044203 | 0.025334 | 0.023908 |  | 0.023908 | 0.39 | 0.39 | 0.032899 | 0.036628 |  |  | 0.05961 | 0.056628 | 0.027063 | 0.022346 |  |  | 0.032899 | 0.026628 | 0.055122 | 0.049114
45 | CNR [dB]-45 kHz | -2.18 | -10.1921 | -2.18 | -10.1921 | -2.2043 | -10.2124 |  | -10.2124 | -2.59 | -10.59 | -2.2 | -10.2 | -2.166 | -10.1741 | -2.17 | -10.17 | -2.2058 | -10.214 |  | -10.2 | -2.2 | -10.21 | -2.18 | -10.1921 | [12 empty] | -2.2329 | -10.2355 | 0.12814 | 0.11974
| CNR deviation [dB] | 0.04961 | 0.043353 | 0.04961 | 0.043353 | 0.025334 | 0.023058 |  | 0.023058 | 0.39 | 0.38 | 0.032899 | 0.035478 |  |  | 0.05961 | 0.065478 | 0.027063 | 0.021496 |  |  | 0.032899 | 0.025478 | 0.055122 | 0.04817
30 | CNR [dB]-30 kHz | -2.18 | -8.4312 | -2.18 | -8.4312 | -2.2043 | -8.4515 |  |  | -2.59 | -8.83 | -2.2 | -8.44 | -2.166 | -8.4132 | -2.17 | -8.41 | -2.2058 | -8.4531 |  | -8.44 | -2.2 | -8.45 | -2.18 | -8.4312 | [12 empty] | -2.2329 | -8.475 | 0.12814 | 0.1199
| CNR deviation [dB] | 0.04961 | 0.043809 | 0.04961 | 0.043809 | 0.025334 | 0.023514 |  |  | 0.39 | 0.38 | 0.032899 | 0.035022 |  |  | 0.05961 | 0.065022 | 0.027063 | 0.021952 |  |  | 0.032899 | 0.025022 | 0.055122 | 0.048677
15 | CNR [dB]-15 kHz | -2.18 | -5.4209 | -2.18 | -5.4209 | -2.2043 | -5.4412 |  | -5.4412 | -2.59 | -5.82 | -2.2 | -5.43 | -2.166 | -5.4029 | -2.17 | -5.4 | -2.2058 | -5.4428 |  | -5.43 | -2.2 | -5.44 | -2.18 | -5.4209 | [12 empty] | -2.2329 | -5.4649 | 0.12814 | 0.11995
| CNR deviation [dB] | 0.04961 | 0.043959 | 0.04961 | 0.043959 | 0.025334 | 0.023664 |  | 0.023664 | 0.39 | 0.38 | 0.032899 | 0.034872 |  |  | 0.05961 | 0.064872 | 0.027063 | 0.022102 |  |  | 0.032899 | 0.024872 | 0.055122 | 0.048844
3.75 | CNR [dB]-3.75 kHz | -2.18 | 0.59969 | -2.18 | 0.59969 | -2.2043 | 0.57939 |  | 0.57939 | -2.59 | 0.2 | -2.2 | 0.59 | -2.166 | 0.61768 | -2.17 | 0.62 | -2.2058 | 0.57783 |  | 0.59 | -2.2 | 0.58 | -2.18 | 0.59969 | [12 empty] | -2.2329 | 0.55543 | 0.12814 | 0.12006
| CNR deviation [dB] | 0.04961 | 0.044259 | 0.04961 | 0.044259 | 0.025334 | 0.023964 |  | 0.023964 | 0.39 | 0.38 | 0.032899 | 0.034572 |  |  | 0.05961 | 0.064572 | 0.027063 | 0.022402 |  |  | 0.032899 | 0.024572 | 0.055122 | 0.049177

## Case-8
LEO-1200 km - Set -3
| Companies | MEDIATEK |  | SONY |  | CMCC |  | HUAWEI |  | XIAOMI |  | ERICSSON |  | VIVO |  | ZTE |  | OPPO |  | CATT |  | NOKIA |  | SAMSUNG |  | QUALCOMM | [11 empty] | Mean |  | Standard deviation
| Transmission mode | DL | UL | DL | UL | DL | UL | DL | UL | DL | UL | DL | UL | DL | UL | DL | UL | DL | UL | DL | UL | DL | UL | DL | UL | DL | UL | DL | UL | DL | UL | DL | UL | DL | UL | DL | UL | DL | UL | DL | UL
| Frequency [GHz] | 2 | 2 | 2 | 2 | 2 | 2 | 2 | 2 | 2 | 2 | 2 | 2 | 2 | 2 | 2 | 2 | 2 | 2 | 2 | 2 | 2 | 2 | 2 | 2 | 2 | 2
| TX: DL EIRP [dBm/MHz] TX: UL [dBm] | 63.7 | 23 | 63.7 | 23 | 63.7 | 23 | 63.7 | 23 | 63.7 | 23 | 63.7 | 23 | 63.7 | 23 | 63.7 | 23 | 63.7 | 23 | 63.7 | 23 | 63.7 | 23 | 63.7 | 23 | 63.7 | 23 | [10 empty] | 63.7 | 23 | 7.4214e-15 | 0
| RX: G/T [dB/K] | -31.62 | -12.8 | -31.62 | -12.8 | -31.624 | -12.8 | -31.624 | -12.8 | -31.62 | -12.8 | -31.6 | -12.8 | -31.624 | -12.8 | -31.624 | -12.8 | -31.624 | -12.8 | -31.624 | -12.8 | -31.62 | -12.8 | -31.62 | -12.8 | -31.62 | -12.8 | [10 empty] | -31.62 | -12.8 | 0.0066003 | 1.8553e-15
| Free space path loss [dB] | 164.47 | 164.47 | 164.47 | 164.47 | 164.4863 | 164.4863 | 164.4863 | 164.4863 | 164.49 | 164.49 | 164.4781 | 164.4781 | 164.4863 | 164.4863 | 164.49 | 164.49 | 164.4863 | 164.4863 | 164.4863 | 164.4863 | 164.48 | 164.48 | 164.47 | 164.47 | 164.49 | 164.49 | [10 empty] | 164.483 | 164.483 | 0.0080797 | 0.0080797
| Atmospheric loss [dB] | 0.1 | 0.1 | 0.2 | 0.2 | 0.1 | 0.1 | 0.1 | 0.1 | 0.1 | 0.1 | 0.066 | 0.066 | 0.07 | 0.07 | 0.07 | 0.07 | 0.1 | 0.1 | 0.1 | 0.1 | 0.1 | 0.1 | 0.1 | 0.1 | 0.1 | 0.1 | [10 empty] | 0.091455 | 0.091455 | 0.034315 | 0.034315
| Shadow fading margin [dB] | 3 | 3 | 3 | 3 | 3 | 3 | 3 | 3 | 3 | 3 | 3 | 3 | 3 | 3 | 3 | 3 | 3 | 3 | 3 | 3 | 3 | 3 | 3 | 3 | 3 | 3 | [10 empty] | 3 | 3 | 0 | 0
| Scintillation Loss [dB] | 2.2 | 2.2 | 2.2 | 2.2 | 2.2 | 2.2 | 2.2 | 2.2 | 2.2 | 2.2 | 2.2 | 2.2 | 2.2 | 2.2 | 2.2 | 2.2 | 2.2 | 2.2 | 2.2 | 2.2 | 2.2 | 2.2 | 2.2 | 2.2 | 2.2 | 2.2 | [10 empty] | 2.2 | 2.2 | 4.6384e-16 | 4.6384e-16
| Polarization loss [dB] | 3 | 3 | 3 | 3 | 3 | 3 | 3 | 3 | 3 | 3 | 3 | 3 | 3 | 3 | 3 | 3 | 3 | 3 | 3 | 3 | 3 | 3 | 3 | 3 | 3 | 3 | [10 empty] | 3 | 3 | 0 | 0
| Additional losses [dB] | 0 | 3 | 0 | 3 | 0 | 3 | 0 | 3 | 0 | 3 | 0 | 3 | 0 | 3 | 0 | 3 | 0 | 3 | 0 | 3 | 0 | 3 | 0 | 3 | 0 | 3 | [10 empty] | 0 | 3 | 0 | 0
1080 | CNR [dB]-1080 kHz | -2.09 | -27.3042 | -2.19 | -27.4042 | -2.1103 | -27.3206 |  |  | -2.12 | -27.32 | -2.07 | -27.28 | -2.0803 | -27.2906 | -2.08 | -27.29 | -2.1103 | -27.3205 | -2.11 |  | -2.11 | -27.32 | -2.09 | -27.3042 | [12 empty] | -2.0971 | -27.3056 | 0.032345 | 0.034563
| CNR deviation [dB] | 0.0070921 | 0.0013367 | 0.092908 | 0.098663 | 0.013228 | 0.015004 |  |  | 0.01 | 0.06 | 0.027092 | 0.025574 |  |  | 0.017092 | 0.015574 | 0.013188 | 0.014963 |  |  | 0.012908 | 0.014426 | 0.0078801 | 0.0015038
360 | CNR [dB]-360 kHz | -2.09 | -22.533 | -2.19 | -22.633 | -2.1103 | -22.5494 |  |  | -2.12 | -22.55 | -2.07 | -22.51 | -2.0803 | -22.5194 | -2.08 | -22.52 | -2.1103 | -22.5493 |  | -22.54 | -2.11 | -22.55 | -2.09 | -22.533 | [12 empty] | -2.0957 | -22.5354 | 0.034059 | 0.032634
| CNR deviation [dB] | 0.0070921 | 0.0023856 | 0.092908 | 0.097614 | 0.013228 | 0.013955 |  |  | 0.01 | 0.03 | 0.025658 | 0.025411 |  |  | 0.017092 | 0.015411 | 0.014622 | 0.013914 |  |  | 0.014342 | 0.014589 | 0.0078801 | 0.0026506
180 | CNR [dB]-180 kHz | -2.09 | -19.5227 | -2.19 | -19.6227 | -2.1103 | -19.5391 | -2.1103 | -19.5391 | -2.12 | -19.54 | -2.07 | -19.5 | -2.0803 | -19.5091 | -2.08 | -19.51 | -2.1103 | -19.539 |  | -19.53 | -2.11 | -19.54 | -2.09 | -19.5227 | -2.04 | -19.54 | [10 empty] | -2.0901 | -19.5266 | 0.037805 | 0.031116
| CNR deviation [dB] | 0.0070921 | 0.0038755 | 0.092908 | 0.096125 | 0.013228 | 0.012465 | 0.013228 | 0.012465 | 0.01 | 0.03 | 0.020092 | 0.026601 |  |  | 0.017092 | 0.016601 | 0.020188 | 0.012425 |  |  | 0.019908 | 0.013399 | 0.0078801 | 0.0028173
90 | CNR [dB]-90 kHz | -2.09 | -16.5124 | -2.19 | -16.6124 | -2.1103 | -16.5288 |  | -16.5288 | -2.12 | -16.53 | -2.07 | -16.49 | -2.0803 | -16.4988 | -2.08 | -16.5 | -2.1103 | -16.5287 |  | -16.52 | -2.11 | -16.52 | -2.09 | -16.5124 | [12 empty] | -2.0957 | -16.5141 | 0.034059 | 0.032494
| CNR deviation [dB] | 0.0070921 | 0.0016855 | 0.092908 | 0.098314 | 0.013228 | 0.014655 |  | 0.014655 | 0.01 | 0.04 | 0.025658 | 0.024111 |  |  | 0.017092 | 0.014111 | 0.014622 | 0.014614 |  |  | 0.014342 | 0.0058894 | 0.0078801 | 0.0018728
45 | CNR [dB]-45 kHz | -2.09 | -13.5021 | -2.19 | -13.6021 | -2.1103 | -13.5185 |  | -13.5185 | -2.12 | -13.52 | -2.07 | -13.48 | -2.0803 | -13.4885 | -2.08 | -13.49 | -2.1103 | -13.5184 |  | -13.51 | -2.11 | -13.51 | -2.09 | -13.5021 | [12 empty] | -2.0957 | -13.504 | 0.034059 | 0.032444
| CNR deviation [dB] | 0.0070921 | 0.0018355 | 0.092908 | 0.098164 | 0.013228 | 0.014505 |  | 0.014505 | 0.01 | 0.04 | 0.025658 | 0.023961 |  |  | 0.017092 | 0.013961 | 0.014622 | 0.014464 |  |  | 0.014342 | 0.0060394 | 0.0078801 | 0.0020395
30 | CNR [dB]-30 kHz | -2.09 | -11.7412 | -2.19 | -11.8412 | -2.1103 | -11.7576 |  |  | -2.12 | -11.76 | -2.07 | -11.72 | -2.0803 | -11.7276 | -2.08 | -11.73 | -2.1103 | -11.7575 |  | -11.75 | -2.11 | -11.75 | -2.09 | -11.7412 | [12 empty] | -2.0957 | -11.7435 | 0.034059 | 0.032294
| CNR deviation [dB] | 0.0070921 | 0.0022918 | 0.092908 | 0.097708 | 0.013228 | 0.014049 |  |  | 0.01 | 0.04 | 0.025658 | 0.023504 |  |  | 0.017092 | 0.013504 | 0.014622 | 0.014008 |  |  | 0.014342 | 0.0064956 | 0.0078801 | 0.0025464
15 | CNR [dB]-15 kHz | -2.09 | -8.7309 | -2.19 | -8.8309 | -2.1103 | -8.7473 |  | -8.7473 | -2.12 | -8.75 | -2.07 | -8.71 | -2.0803 | -8.7173 | -2.08 | -8.72 | -2.1103 | -8.7472 |  | -8.74 | -2.11 | -8.74 | -2.09 | -8.7309 | [12 empty] | -2.0957 | -8.7334 | 0.034059 | 0.032246
| CNR deviation [dB] | 0.0070921 | 0.0024418 | 0.092908 | 0.097558 | 0.013228 | 0.013899 |  | 0.013899 | 0.01 | 0 | 0.025658 | 0.023354 |  |  | 0.017092 | 0.013354 | 0.014622 | 0.013858 |  |  | 0.014342 | 0.0066456 | 0.0078801 | 0.0027131
3.75 | CNR [dB]-3.75 kHz | -2.09 | -2.7103 | -2.19 | -2.8103 | -2.1103 | -2.7267 |  | -2.7267 | -2.12 | -2.73 | -2.07 | -2.68 | -2.0803 | -2.6967 | -2.08 | -2.7 | -2.1103 | -2.7266 |  | -2.72 | -2.11 | -2.72 | -2.09 | -2.7103 | [12 empty] | -2.0957 | -2.7121 | 0.034059 | 0.033266
| CNR deviation [dB] | 0.0070921 | 0.0017417 | 0.092908 | 0.098258 | 0.013228 | 0.014599 |  | 0.014599 | 0.01 | 0 | 0.025658 | 0.032054 |  |  | 0.017092 | 0.012054 | 0.014622 | 0.014558 |  |  | 0.014342 | 0.0079456 | 0.0078801 | 0.0019353

## Case-9
LEO-600 km - Set -3
| Companies | MEDIATEK |  | SONY |  | CMCC |  | HUAWEI |  | XIAOMI |  | ERICSSON |  | VIVO |  | ZTE |  | OPPO |  | CATT |  | NOKIA |  | SAMSUNG |  | QUALCOMM | [11 empty] | Mean |  | Standard deviation
| Transmission mode | DL | UL | DL | UL | DL | UL | DL | UL | DL | UL | DL | UL | DL | UL | DL | UL | DL | UL | DL | UL | DL | UL | DL | UL | DL | UL | DL | UL | DL | UL | DL | UL | DL | UL | DL | UL | DL | UL | DL | UL
| Frequency [GHz] | 2 | 2 | 2 | 2 | 2 | 2 | 2 | 2 | 2 | 2 | 2 | 2 | 2 | 2 | 2 | 2 | 2 | 2 | 2 | 2 | 2 | 2 | 2 | 2 | 2 | 2
| TX: DL EIRP [dBm/MHz] TX: UL [dBm] | 58.3 | 23 | 58.3 | 23 | 58.3 | 23 | 58.3 | 23 | 58 | 23 | 58.3 | 23 | 58.3 | 23 | 58.3 | 23 | 58.3 | 23 | 58.3 | 23 | 58.3 | 23 | 58.3 | 23 | 58.3 | 23 | [10 empty] | 58.2727 | 23 | 0.086603 | 0
| RX: G/T [dB/K] | -31.62 | -12.8 | -31.62 | -12.8 | -31.624 | -12.8 | -31.624 | -12.8 | -31.62 | -12.8 | -31.6 | -12.8 | -31.624 | -12.8 | -31.624 | -12.8 | -31.624 | -12.8 | -31.624 | -12.8 | -31.62 | -12.8 | -31.62 | -12.8 | -31.624 | -12.8 | [10 empty] | -31.6204 | -12.8 | 0.0067 | 1.8553e-15
| Free space path loss [dB] | 159.08 | 159.08 | 159.08 | 159.08 | 159.0995 | 159.0995 | 159.0995 | 159.0995 | 159.1 | 159.1 | 159.0913 | 159.0913 | 159.0995 | 159.0995 | 159.1 | 159.1 | 159.0995 | 159.0995 | 159.0995 | 159.0995 | 159.09 | 159.09 | 159.08 | 159.08 | 159.1 | 159.1 | [10 empty] | 159.0945 | 159.0945 | 0.0087044 | 0.0087044
| Atmospheric loss [dB] | 0.1 | 0.1 | 0.2 | 0.2 | 0.1 | 0.1 | 0.1 | 0.1 | 0.1 | 0.1 | 0.066 | 0.066 | 0.07 | 0.07 | 0.07 | 0.07 | 0.1 | 0.1 | 0.1 | 0.1 | 0.1 | 0.1 | 0.1 | 0.1 | 0.1 | 0.1 | [10 empty] | 0.091455 | 0.091455 | 0.034315 | 0.034315
| Shadow fading margin [dB] | 3 | 3 | 3 | 3 | 3 | 3 | 3 | 3 | 3 | 3 | 3 | 3 | 3 | 3 | 3 | 3 | 3 | 3 | 3 | 3 | 3 | 3 | 3 | 3 | 3 | 3 | [10 empty] | 3 | 3 | 0 | 0
| Scintillation Loss [dB] | 2.2 | 2.2 | 2.2 | 2.2 | 2.2 | 2.2 | 2.2 | 2.2 | 2.2 | 2.2 | 2.2 | 2.2 | 2.2 | 2.2 | 2.2 | 2.2 | 2.2 | 2.2 | 2.2 | 2.2 | 2.2 | 2.2 | 2.2 | 2.2 | 2.2 | 2.2 | [10 empty] | 2.2 | 2.2 | 4.6384e-16 | 4.6384e-16
| Polarization loss [dB] | 3 | 3 | 3 | 3 | 3 | 3 | 3 | 3 | 3 | 3 | 3 | 3 | 3 | 3 | 3 | 3 | 3 | 3 | 3 | 3 | 3 | 3 | 3 | 3 | 3 | 3 | [10 empty] | 3 | 3 | 0 | 0
| Additional losses [dB] | 0 | 3 | 0 | 3 | 0 | 3 | 0 | 3 | 0 | 3 | 0 | 3 | 0 | 3 | 0 | 3 | 0 | 3 | 0 | 3 | 0 | 3 | 0 | 3 | 0 | 3 | [10 empty] | 0 | 3 | 0 | 0
1080 | CNR [dB]-1080 kHz | -2.1 | -21.9142 | -2.2 | -22.0142 | -2.1235 | -21.9337 |  |  | -2.13 | -21.93 | -2.08 | -21.89 | -2.0935 | -21.9037 | -2.09 | -21.9 | -2.1235 | -21.9337 | -2.12 |  | -2.11 | -21.92 | -2.1 | -21.9142 | [12 empty] | -2.107 | -21.9155 | 0.032256 | 0.034478
| CNR deviation [dB] | 0.0070401 | 0.001279 | 0.09296 | 0.098721 | 0.01642 | 0.018201 |  |  | 0.01 | 0.01 | 0.02704 | 0.025517 |  |  | 0.01704 | 0.015517 | 0.01644 | 0.018221 |  |  | 0.0029599 | 0.0044835 | 0.0078223 | 0.0014388
360 | CNR [dB]-360 kHz | -2.1 | -17.143 | -2.2 | -17.243 | -2.1235 | -17.1625 |  |  | -2.13 | -17.16 | -2.08 | -17.12 | -2.0935 | -17.1325 | -2.09 | -17.13 | -2.1235 | -17.1625 |  | -17.15 | -2.11 | -17.15 | -2.1 | -17.143 | [12 empty] | -2.1056 | -17.1454 | 0.033965 | 0.032516
| CNR deviation [dB] | 0.0070401 | 0.0023336 | 0.09296 | 0.097666 | 0.01642 | 0.017147 |  |  | 0.01 | 0.03 | 0.0256 | 0.025359 |  |  | 0.01704 | 0.015359 | 0.01788 | 0.017166 |  |  | 0.0043999 | 0.0046414 | 0.0078223 | 0.0025929
180 | CNR [dB]-180 kHz | -2.1 | -14.1327 | -2.2 | -14.2327 | -2.1235 | -14.1522 | -2.1235 | -14.1522 | -2.13 | -14.15 | -2.08 | -14.11 | -2.0935 | -14.1222 | -2.09 | -14.12 | -2.1235 | -14.1522 |  | -14.14 | -2.11 | -14.14 | -2.1 | -14.1327 | -2.05 | -14.15 | [10 empty] | -2.1 | -14.1366 | 0.03772 | 0.030996
| CNR deviation [dB] | 0.0070401 | 0.0038282 | 0.09296 | 0.096172 | 0.01642 | 0.015652 | 0.01642 | 0.015652 | 0.01 | 0.02 | 0.02004 | 0.026553 |  |  | 0.01704 | 0.016553 | 0.02344 | 0.015672 |  |  | 0.0099599 | 0.0034467 | 0.0078223 | 0.0027595
90 | CNR [dB]-90 kHz | -2.1 | -11.1224 | -2.2 | -11.2224 | -2.1235 | -11.1419 |  | -11.1419 | -2.13 | -11.14 | -2.08 | -11.1 | -2.0935 | -11.1119 | -2.09 | -11.11 | -2.1235 | -11.1419 |  | -11.13 | -2.11 | -11.13 | -2.1 | -11.1224 | [12 empty] | -2.1056 | -11.1251 | 0.033965 | 0.032404
| CNR deviation [dB] | 0.0070401 | 0.0026335 | 0.09296 | 0.097366 | 0.01642 | 0.016847 |  | 0.016847 | 0.01 | 0.02 | 0.0256 | 0.025059 |  |  | 0.01704 | 0.015059 | 0.01788 | 0.016866 |  |  | 0.0043999 | 0.0049414 | 0.0078223 | 0.0029261
45 | CNR [dB]-45 kHz | -2.1 | -8.1121 | -2.2 | -8.2121 | -2.1235 | -8.1316 |  | -8.1316 | -2.13 | -8.13 | -2.08 | -8.09 | -2.0935 | -8.1016 | -2.09 | -8.1 | -2.1235 | -8.1316 |  | -8.12 | -2.11 | -8.12 | -2.1 | -8.1121 | [12 empty] | -2.1056 | -8.1149 | 0.033965 | 0.032349
| CNR deviation [dB] | 0.0070401 | 0.0027835 | 0.09296 | 0.097216 | 0.01642 | 0.016697 |  |  | 0.01 | 0.01 | 0.0256 | 0.024909 |  |  | 0.01704 | 0.014909 | 0.01788 | 0.016716 |  |  | 0.0043999 | 0.0050914 | 0.0078223 | 0.0030928
30 | CNR [dB]-30 kHz | -2.1 | -6.3512 | -2.2 | -6.4512 | -2.1235 | -6.3707 |  |  | -2.13 | -6.37 | -2.08 | -6.33 | -2.0935 | -6.3407 | -2.09 | -6.34 | -2.1235 | -6.3707 |  | -6.36 | -2.11 | -6.36 | -2.1 | -6.3512 | [12 empty] | -2.1056 | -6.3545 | 0.033965 | 0.032187
| CNR deviation [dB] | 0.0070401 | 0.0032398 | 0.09296 | 0.09676 | 0.01642 | 0.016241 |  |  | 0.01 | 0.01 | 0.0256 | 0.024452 |  |  | 0.01704 | 0.014452 | 0.01788 | 0.01626 |  |  | 0.0043999 | 0.0055476 | 0.0078223 | 0.0035998
15 | CNR [dB]-15 kHz | -2.1 | -3.3409 | -2.2 | -3.4409 | -2.1235 | -3.3604 |  | -3.3604 | -2.13 | -3.36 | -2.08 | -3.32 | -2.0935 | -3.3304 | -2.09 | -3.33 | -2.1235 | -3.3604 |  | -3.35 | -2.11 | -3.35 | -2.1 | -3.3409 | [12 empty] | -2.1056 | -3.3443 | 0.033965 | 0.032135
| CNR deviation [dB] | 0.0070401 | 0.0033898 | 0.09296 | 0.09661 | 0.01642 | 0.016091 |  | 0.016091 | 0.01 | 0.01 | 0.0256 | 0.024302 |  |  | 0.01704 | 0.014302 | 0.01788 | 0.01611 |  |  | 0.0043999 | 0.0056976 | 0.0078223 | 0.0037664
3.75 | CNR [dB]-3.75 kHz | -2.1 | 2.6797 | -2.2 | 2.5797 | -2.1235 | 2.6602 |  | 2.6602 | -2.13 | 2.66 | -2.08 | 2.7 | -2.0935 | 2.6902 | -2.09 | 2.69 | -2.1235 | 2.6602 |  | 2.67 | -2.11 | 2.67 | -2.1 | 2.6797 | [12 empty] | -2.1056 | 2.676 | 0.033965 | 0.032033
| CNR deviation [dB] | 0.0070401 | 0.0036897 | 0.09296 | 0.09631 | 0.01642 | 0.015791 |  | 0.015791 | 0.01 | 0 | 0.0256 | 0.024002 |  |  | 0.01704 | 0.014002 | 0.01788 | 0.01581 |  |  | 0.0043999 | 0.0059976 | 0.0078223 | 0.0040997

## Case-10
LEO-600 km - Set -4
| Companies | MEDIATEK |  | SONY |  | CMCC |  | HUAWEI |  | XIAOMI |  | ERICSSON |  | VIVO |  | ZTE |  | OPPO |  | CATT |  | SATELIOT |  | NOKIA |  | SAMSUNG |  | QUALCOMM | [9 empty] | Mean |  | Standard deviation
| Transmission mode | DL | UL | DL | UL | DL | UL | DL | UL | DL | UL | DL | UL | DL | UL | DL | UL | DL | UL | DL | UL | DL | UL | DL | UL | DL | UL | DL | UL | DL | UL | DL | UL | DL | UL | DL | UL | DL | UL | DL | UL
| Frequency [GHz] | 2 | 2 | 2 | 2 | 2 | 2 | 2 | 2 | 2 | 2 | 2 | 2 | 2 | 2 | 2 | 2 | 2 | 2 | 2 | 2 | 2 | 2 | 2 | 2 | 2 | 2 | 2 | 2
| TX: DL EIRP [dBm/MHz] TX: UL [dBm] | 51.45 | 23 | 51.45 | 23 | 51.45 | 23 | 51.45 | 23 | 51.45 | 23 | 51.45 | 23 | 51.45 | 23 | 51.45 | 23 | 51.45 | 23 | 51.45 | 23 | 51.45 | 23 | 51.45 | 23 | 51.45 | 23 | 51.45 | 23 | [8 empty] | 51.45 | 23 | 7.3956e-15 | 0
| RX: G/T [dB/K] | -31.62 | -18.6 | -31.62 | -18.6 | -31.624 | -18.6 | -31.624 | -18.6 | -31.62 | -18.6 | -31.6 | -18.6 | -31.624 | -18.6 | -31.624 | -18.6 | -31.624 | -18.6 | -31.624 | -18.6 | -31.624 | -18.624 | -31.62 | -18.6 | -31.62 | -18.6 | -31.624 | -18.6 | [8 empty] | -31.6207 | -18.602 | 0.0064944 | 0.0066508
| Free space path loss [dB] | 159.08 | 159.08 | 159.08 | 159.08 | 159.0995 | 159.0995 | 159.0995 | 159.0995 | 159.1 | 159.1 | 159.0913 | 159.0913 | 159.0995 | 159.0995 | 159.1 | 159.1 | 159.0995 | 159.0995 | 159.0995 | 159.0995 | 159.0995 | 159.0995 | 159.11 | 159.11 | 159.08 | 159.08 | 159.1 | 159.1 | [8 empty] | 159.0966 | 159.0966 | 0.0095243 | 0.0095243
| Atmospheric loss [dB] | 0.1 | 0.1 | 0.2 | 0.2 | 0.1 | 0.1 | 0.1 | 0.1 | 0.1 | 0.1 | 0.066 | 0.066 | 0.07 | 0.07 | 0.07 | 0.07 | 0.1 | 0.1 | 0.1 | 0.1 | 0.1 | 0.1 | 0.1 | 0.1 | 0.1 | 0.1 | 0.1 | 0.1 | [8 empty] | 0.092167 | 0.092167 | 0.032855 | 0.032855
| Shadow fading margin [dB] | 3 | 3 | 3 | 3 | 3 | 3 | 3 | 3 | 3 | 3 | 3 | 3 | 3 | 3 | 3 | 3 | 3 | 3 | 3 | 3 | 3 | 3 | 3 | 3 | 3 | 3 | 3 | 3 | [8 empty] | 3 | 3 | 0 | 0
| Scintillation Loss [dB] | 2.2 | 2.2 | 2.2 | 2.2 | 2.2 | 2.2 | 2.2 | 2.2 | 2.2 | 2.2 | 2.2 | 2.2 | 2.2 | 2.2 | 2.2 | 2.2 | 2.2 | 2.2 | 2.2 | 2.2 | 2.2 | 2.2 | 2.2 | 2.2 | 2.2 | 2.2 | 2.2 | 2.2 | [8 empty] | 2.2 | 2.2 | 4.6222e-16 | 4.6222e-16
| Polarization loss [dB] | 3 | 3 | 3 | 3 | 3 | 3 | 3 | 3 | 3 | 3 | 3 | 3 | 3 | 3 | 3 | 3 | 3 | 3 | 3 | 3 | 3 | 3 | 3 | 3 | 3 | 3 | 3 | 3 | [8 empty] | 3 | 3 | 0 | 0
| Additional losses [dB] | 3 | 3 | 3 | 3 | 3 | 3 | 3 | 3 | 3 | 3 | 3 | 3 | 3 | 3 | 3 | 3 | 3 | 3 | 3 | 3 | 3 | 3 | 0 | 3 | 3 | 3 | 3 | 3 | [8 empty] | 2.75 | 3 | 0.83205 | 0
1080 | CNR [dB]-1080 kHz | -11.95 | -27.7142 | -12.05 | -27.8142 | -11.9735 | -27.7337 |  |  | -11.98 | -27.73 | -11.93 | -27.69 | -11.9435 | -27.7037 | -11.94 | -27.7 | -11.9735 | -27.7337 | -11.97 |  |  |  | -11.98 | -27.74 | -11.95 | -27.7142 | [10 empty] | -11.959 | -27.7177 | 0.032479 | 0.03471
| CNR deviation [dB] | 0.0090401 | 0.0035012 | 0.09096 | 0.096499 | 0.01442 | 0.015979 |  |  | 0.02 | 0.36 | 0.02904 | 0.027739 |  |  | 0.01904 | 0.017739 | 0.01444 | 0.015999 |  |  |  |  | 0.02096 | 0.022261 | 0.010045 | 0.0039388
360 | CNR [dB]-360 kHz | -11.95 | -22.943 | -12.05 | -23.043 | -11.9735 | -22.9625 |  |  | -11.98 | -22.96 | -11.93 | -22.92 | -11.9435 | -22.9325 | -11.94 | -22.93 | -11.9735 | -22.9625 |  | -22.95 |  |  | -11.98 | -22.97 | -11.95 | -22.943 | [10 empty] | -11.9578 | -22.9474 | 0.034223 | 0.032813
| CNR deviation [dB] | 0.0090401 | 0.0043336 | 0.09096 | 0.095666 | 0.01442 | 0.015147 |  |  | 0.02 | 0.38 | 0.027822 | 0.027359 |  |  | 0.01904 | 0.017359 | 0.015658 | 0.015166 |  |  |  |  | 0.022178 | 0.022641 | 0.010045 | 0.0048151
180 | CNR [dB]-180 kHz | -11.95 | -19.9327 | -12.05 | -20.0327 | -11.9735 | -19.9522 | -11.9735 | -19.9522 | -11.98 | -19.95 | -11.93 | -19.91 | -11.9435 | -19.9222 | -11.94 | -19.92 | -11.9735 | -19.9522 |  | -19.94 | -11.977 | -19.977 | -11.98 | -19.96 | -11.95 | -19.9327 | -11.9 | -19.95 | [8 empty] | -11.9543 | -19.9416 | 0.036759 | 0.031129
| CNR deviation [dB] | 0.0090401 | 0.0088679 | 0.09096 | 0.091132 | 0.01442 | 0.010612 | 0.01442 | 0.010612 | 0.02 | 0.37 | 0.024312 | 0.031593 |  |  | 0.01904 | 0.021593 | 0.019168 | 0.010632 |  |  | 0.022718 | 0.035437 | 0.025688 | 0.018407 | 0.010045 | 0.008914
90 | CNR [dB]-90 kHz | -11.95 | -16.9224 | -12.05 | -17.0224 | -11.9735 | -16.9419 |  | -16.9419 | -11.98 | -16.94 | -11.93 | -16.9 | -11.9435 | -16.9119 | -11.94 | -16.91 | -11.9735 | -16.9419 |  | -16.93 |  | -16.9667 | -11.98 | -16.95 | -11.95 | -16.9224 | [10 empty] | -11.9578 | -16.9307 | 0.034223 | 0.032458
| CNR deviation [dB] | 0.0090401 | 0.00824 | 0.09096 | 0.09176 | 0.01442 | 0.01124 |  | 0.01124 | 0.02 | 0.37 | 0.027822 | 0.030665 |  |  | 0.01904 | 0.020665 | 0.015658 | 0.01126 |  |  |  | 0.036065 | 0.022178 | 0.019335 | 0.010045 | 0.009064
45 | CNR [dB]-45 kHz | -11.95 | -13.9121 | -12.05 | -14.0121 | -11.9735 | -13.9316 |  | -13.9316 | -11.98 | -13.93 | -11.93 | -13.89 | -11.9435 | -13.9016 | -11.94 | -13.9 | -11.9735 | -13.9316 |  | -13.92 |  | -13.9564 | -11.98 | -13.94 | -11.95 | -13.9121 | [10 empty] | -11.9578 | -13.9205 | 0.034223 | 0.032406
| CNR deviation [dB] | 0.0090401 | 0.0083764 | 0.09096 | 0.091624 | 0.01442 | 0.011104 |  | 0.011104 | 0.02 | 0.37 | 0.027822 | 0.030501 |  |  | 0.01904 | 0.020501 | 0.015658 | 0.011124 |  |  |  | 0.035928 | 0.022178 | 0.019499 | 0.010045 | 0.009214
30 | CNR [dB]-30 kHz | -11.95 | -12.1512 | -12.05 | -12.2512 | -11.9735 | -12.1707 |  |  | -11.98 | -12.17 | -11.93 | -12.13 | -11.9435 | -12.1407 | -11.94 | -12.14 | -11.9735 | -12.1707 |  | -12.16 |  |  | -11.98 | -12.18 | -11.95 | -12.1512 | [10 empty] | -11.9578 | -12.1565 | 0.034223 | 0.032548
| CNR deviation [dB] | 0.0090401 | 0.0052398 | 0.09096 | 0.09476 | 0.01442 | 0.014241 |  |  | 0.02 | 0.33 | 0.027822 | 0.026452 |  |  | 0.01904 | 0.016452 | 0.015658 | 0.01426 |  |  |  |  | 0.022178 | 0.023548 | 0.010045 | 0.005822
15 | CNR [dB]-15 kHz | -11.95 | -9.1409 | -12.05 | -9.2409 | -11.9735 | -9.1604 |  | -9.1604 | -11.98 | -9.16 | -11.93 | -9.12 | -11.9435 | -9.1304 | -11.94 | -9.13 | -11.9735 | -9.1604 |  | -9.15 |  | -9.1852 | -11.98 | -9.17 | -11.95 | -9.1409 | [10 empty] | -11.9578 | -9.1498 | 0.034223 | 0.032205
| CNR deviation [dB] | 0.0090401 | 0.0089275 | 0.09096 | 0.091072 | 0.01442 | 0.010553 |  | 0.010553 | 0.02 | 0.33 | 0.027822 | 0.02984 |  |  | 0.01904 | 0.01984 | 0.015658 | 0.010572 |  |  |  | 0.035377 | 0.022178 | 0.02016 | 0.010045 | 0.0098203
3.75 | CNR [dB]-3.75 kHz | -11.95 | -3.1203 | -12.05 | -3.2203 | -11.9735 | -3.1398 |  | -3.1398 | -11.98 | -3.14 | -11.93 | -3.1 | -11.9435 | -3.1098 | -11.94 | -3.11 | -11.9735 | -3.1398 |  | -3.13 |  | -3.1646 | -11.98 | -3.15 | -11.95 | -3.1203 | [10 empty] | -11.9578 | -3.1295 | 0.034223 | 0.03211
| CNR deviation [dB] | 0.0090401 | 0.0092002 | 0.09096 | 0.0908 | 0.01442 | 0.01028 |  | 0.01028 | 0.02 | 0.37 | 0.027822 | 0.029513 |  |  | 0.01904 | 0.019513 | 0.015658 | 0.0103 |  |  |  | 0.035105 | 0.022178 | 0.020487 | 0.010045 | 0.01012