## feNR-MIMO - MB
WI code | Sub-feature group | RAN1 specification | Section | RAN2 Parant IE | RAN2 ASN.1 name | Parameter name in the spec | New or existing? | Parameter name in the text | Description | Value range | Default value aspect | Per (UE, cell, TRP, …) | UE-specific or Cell-specific | Specification | Comment
NR_FeMIMO | SRS |  |  |  |  | AvailableSlotOffset | New |  | The t value, which indicates the number of available slots from slot n+k to the slot where the aperiodic SRS resource set is transmitted, where slot n is the slot with the triggering DCI, and k is the legacy triggering offset (slotOffset). | A list with up to 4 values per SRS resource set. (t0, t1, t2, t3), where each entry takes value from {0, 1, 2, …, 7}. |  | Per SRS resource set | UE-spefic
NR_FeMIMO | SRS |  |  |  |  | TriggerSRSOnly | New |  | When this parameter is configured, UE can be indicated with DCI 0_1 and 0_2 to trigger aperiodic SRS without data and without CSI as described in clause 7.3.1.1 of TS38.212. Otherwise, except for DCI format 0_1/0_2 with CRC scrambled by SP-CSI-RNTI, a UE is not expected to receive a DCI format 0_1/0_2 with UL-SCH indicator of "0" and CSI request of all zero(s) as described in clause 7.3.1.1 of TS38.212. | {Configued, Not configured} |  | FFS: Per UE, Per cell... | UE-spefic |  | FFS: Whether to merge this parameter with another Rel-17 SRS RRC parameter
NR_FeMIMO | SRS |  |  |  |  | IncreaseRepetitionPattern | New |  | The new supported values of Ns and R for increased repetition in Rel-17, where Ns is the number of OFDM symbols in one SRS resource, and R is the repetition factor. | (Ns, R) = {(8, 1), (8, 2), (8, 4), (8, 8), (12, 1), (12, 2), (12, 3), (12, 4), (12, 6), (12, 12), (10, 1), (10, 2), (10, 5), (10,10), (14, 1), (14, 2), (14, 7), (14, 14)} |  | Per SRS resource | UE-spefic
NR_FeMIMO | SRS |  |  |  |  | repetitionFactor | New |  | Repetition factor as described in Clause 6.4.1.4. | {1, 2, 3, 4, 5, 6, 7, 8, 10, 12, 14} |  | Per SRS resource | UE-spefic
NR_FeMIMO | SRS |  |  |  |  | nrofSymbols | New |  | Number of OFDM symbols in one SRS resource, as described in Clause 6.4.1.4 in TS38.211. Only the values which are integer multiples of the configured repetitionFactor (in the row above) are allowed. | {8, 10, 12, 14} |  | Per SRS resource | UE-spefic
NR_FeMIMO | SRS |  |  |  |  | FreqScalingFactor | New |  | The P_F value for partial frequency sounding as described in Clause X.Y in TS38.211/214. | {2, 4} Note: whether other values are introduced is still FFS |  | Per SRS resource | UE-spefic
NR_FeMIMO | SRS |  |  |  |  | StartRBIndex | New |  | The configured k_F value to determine start RB location for partial frequency sounding as described in Clause X.Y in TS38.211/214. | {0, 1, …, FreqScalingFactor-1} |  | Per SRS resource | UE-spefic
NR_FeMIMO | SRS |  |  |  |  | EnableStartRBHopping | New |  | When this RRC parameter is configured, Enable or disable start RB location hopping is enabled for partial frequency sounding in different SRS frequency hopping periods for period-ic/semi-persistent SRS based on the hopping pattern k_hopping as described in Clause X.Y in TS38.211/214 | {'Enable', 'Disable'} |  | Per SRS resource | UE-spefic
NR-FeMIMO | SRS |  |  |  |  | transmissionComb | Existing New |  | To configure Comb-8 for MIMO SRS | n8 |  | Per SRS resource | UE-spefic
NR-FeMIMO | SRS |  |  |  |  | combOffset-n8 | New |  | To configure comb offset for Comb-8 MIMO SRS | {0, …, 7} |  | Per SRS resource | UE-spefic
NR-FeMIMO | SRS |  |  |  |  | cyclicShift-n8 | New |  | To configure cyclic shift for Comb-8 MIMO SRS | {0, …, MaxCS}, where MaxCS is TBD |  | Per SRS resource | UE-spefic
NR-FeMIMO