## FTP, Max rank = 1
Please do NOT modify the content subject to these columns! |  | Examples; NO need to file these columns; One company may submit more than one group of results if any, e.g., Huawei#1, Huawei#2 |  |  | Please start with this column
|  | Company A |  | Company B | ZTE
Assumptions |  | CompanyA#1 | CompanyA#2 | CompanyB#1 | ZTE#1
CSI generation part | AI/ML model backbone |  |  |  | Transformer
| Pre-processing |  |  |  | Normalization
| Post-processing |  |  |  | N/A
| FLOPs/M |  |  |  | 25~26
| Number of parameters/M |  |  |  | 4~5
| [Storage /Mbytes] |  |  |  | 53~63
CSI reconstruction part | AI/ML model backbone |  |  |  | Transformer
| [Pre-processing] |  |  |  | N/A
| [Post-processing] |  |  |  | N/A
| FLOPs/M |  |  |  | 27~29
| Number of parameters/M |  |  |  | 5~6
| [Storage /Mbytes] |  |  |  | 61~72
Common description | Input type |  |  |  | Precoding matrix
| Output type |  |  |  | Precoding matrix
| Quantization /dequantization method |  |  |  | Case 2-2,VQ
| Rank/layer adaptation settings for rank>1 | N/A |  |  | N/A
Dataset description | Train/k |  |  |  | 600
| Test/k |  |  |  | 20
| Ground-truth CSI quantization method (including scalar/codebook based quantization, and the parameters) |  |  |  | float32
| Overhead reduction compared to Float32 if high resolution quantization of ground-truth CSI is applied |  |  |  | N/A
[Other assumptions/settings agreed to be reported] |  |  |  |  | N/A
Benchmark |  |  |  |  | Rel-16 Type II
Benchmark assumptions, e.g., CSI overhead calculation method (Optional) |  |  |  |  | Option 2b
SGCS of benchmark, [layer 1] | X: <=80bits |  |  |  | 0.6870(62bits)
| Y: 100bits-140bits |  |  |  | 0.7704(111bits)
| Z: >=230bits |  |  |  | 0.8571(279bits)
Gain for SGCS, [layer 1] | X: <=80bits |  |  |  | 6.43%
| Y: 100bits-140bits |  |  |  | 6.44%
| Z: >=230bits |  |  |  | 6.97%
NMSE of benchmark, [layer 1] | X: <=80bits |  |  |  | N/A
| Y: 100bits-140bits |  |  |  | N/A
| Z: >=230bits |  |  |  | N/A
Gain for NMSE, [layer 1] | X: <=80bits |  |  |  | N/A
| Y: 100bits-140bits |  |  |  | N/A
| Z: >=230bits |  |  |  | N/A
Other intermediate KPI (description/value) (optional) |  |  |  |  | N/A
Gain for other intermediate KPI (description/value) (optional) |  |  |  |  | N/A
Gain for Mean UPT (for a specific CSI feedback overhead) | [X*Max rank value], RU<=39% |  |  |  | N/A
| [Y*Max rank value], RU<=39% |  |  |  | N/A
| [Z*Max rank value], RU<=39% |  |  |  | N/A
| [X*Max rank value], RU 40%-69% |  |  |  | N/A
| [Y*Max rank value], RU 40%-69% |  |  |  | N/A
| [Z*Max rank value], RU 40%-69% |  |  |  | N/A
| [X*Max rank value], RU >=70% |  |  |  | 0.38%(62bits)
| [Y*Max rank value], RU >=70% |  |  |  | 0.62%(111bits)
| [Z*Max rank value], RU >=70% |  |  |  | 0.23%(279bits)
Gain for 5% UPT | [X*Max rank value], RU<=39% |  |  |  | N/A
| [Y*Max rank value], RU<=39% |  |  |  | N/A
| [Z*Max rank value], RU<=39% |  |  |  | N/A
| [X*Max rank value], RU 40%-69% |  |  |  | N/A
| [Y*Max rank value], RU 40%-69% |  |  |  | N/A
| [Z*Max rank value], RU 40%-69% |  |  |  | N/A
| [X*Max rank value], RU >=70% |  |  |  | 20.43%(62bits)
| [Y*Max rank value], RU >=70% |  |  |  | 10.13%(111bits)
| [Z*Max rank value], RU >=70% |  |  |  | 0.85%(279bits)
Gain for upper bound without CSI compression over Benchmark –Mean UPT (Optional) | [X*Max rank value] RU<=39% / 40%-69% / >=70% |  |  |  | N/A /N/A /5.26%(62bits)
| [Y*Max rank value] RU<=39% / 40%-69% / >=70% |  |  |  | N/A /N/A /3.81%(111bits)
| [Z*Max rank value] RU<=39% / 40%-69% / >=70% |  |  |  | N/A /N/A /1.61%(279bits)
Gain for upper bound without CSI compression over Benchmark –5% UPT (Optional) | [X*Max rank value] RU<=39% / 40%-69% / >=70% |  |  |  | N/A /N/A /40.09%(62bits)
| [Y*Max rank value] RU<=39% / 40%-69% / >=70% |  |  |  | N/A /N/A /20.82%(111bits)
| [Z*Max rank value] RU<=39% / 40%-69% / >=70% |  |  |  | N/A /N/A /7.21%(279bits)
[CSI feedback reduction (%)] | [X*Max rank value] RU<=39% / 40%-69% / >=70% |  |  |  | N/A /N/A /10.24% (62bits)
| [Y*Max rank value] RU<=39% / 40%-69% / >=70% |  |  |  | N/A /N/A /15.62%(111bits)
| [Z*Max rank value] RU<=39% / 40%-69% / >=70% |  |  |  | N/A /N/A /14.37%(279bits)
FFS others |  |  |  |  | N/A
Note: “Benchmark” means the type of Legacy CB used for comparison. Note: “Quantization/dequantization method” includes the description of training awareness (Case 1/2-1/2-2), type of quantization/dequantization (SQ/VQ), etc. Note: “Input type” means the input of the CSI generation part. “output type” means the output of the CSI reconstruction part.

## FTP, Max rank = 2
Please do NOT modify the content subject to these columns! |  | Examples; NO need to file these columns; One company may submit more than one group of results if any, e.g., Huawei#1, Huawei#2 |  |  | Please start with this column
|  | Company A |  | Company B | ZTE |  | 0
Assumptions |  | CompanyA#1 | CompanyA#2 | CompanyB#1 | ZTE#1 | ZTE#2
CSI generation part | AI/ML model backbone |  |  |  | Transformer | Transformer
| Pre-processing |  |  |  | Normalization | Normalization
| Post-processing |  |  |  | N/A | N/A
| FLOPs/M |  |  |  | (25~26) per layer | 37~49
| Number of parameters/M |  |  |  | 4~5 | 6~7
| [Storage /Mbytes] |  |  |  | 54~64 | 35~54
CSI reconstruction part | AI/ML model backbone |  |  |  | Transformer | Transformer
| [Pre-processing] |  |  |  | N/A | N/A
| [Post-processing] |  |  |  | N/A | N/A
| FLOPs/M |  |  |  | (27~29) per layer | 40~44
| Number of parameters/M |  |  |  | 5~6 | 8~9
| [Storage /Mbytes] |  |  |  | 62~74 | 40~63
Common description | Input type |  |  |  | Precoding matrix | Precoding matrix
| Output type |  |  |  | Precoding matrix | Precoding matrix
| Quantization /dequantization method |  |  |  | Case 2-2,VQ | Case 2-2,VQ
| Rank/layer adaptation settings for rank>1 | Note: comparisons of Rank/layer adaptation schemes (Option 1-1/1-2/3-2/2-2/3-1/3-2) can be submitted to Table 3 (scalability) |  |  | Option 3-1 | Option 1-1
Dataset description | Train/k |  |  |  | 600 | 600
| Test/k |  |  |  | 20 | 20
| Ground-truth CSI quantization method (including scalar/codebook based quantization, and the parameters) |  |  |  | float32 | float32
| Overhead reduction compared to Float32 if high resolution quantization of ground-truth CSI is applied |  |  |  | N/A | N/A
[Other assumptions/settings agreed to be reported] |  |  |  |  | N/A | N/A
Benchmark |  |  |  |  | Rel-16 Type II | Rel-16 Type II
Benchmark assumptions, e.g., CSI overhead calculation method (Optional) |  |  |  |  | Option 2b | Option 2b
SGCS of benchmark, [layer 1] | X: <=80bits |  |  |  | 0.6870(57bits) | 0.6870(57bits)
| Y: 100bits-140bits |  |  |  | 0.7704(104bits) | 0.7704(104bits)
| Z: >=230bits |  |  |  | 0.8571(270bits) | 0.8571(270bits)
SGCS of benchmark, [layer 2] | X: <=80bits |  |  |  | 0.5538(57bits) | 0.5538(57bits)
| Y: 100bits-140bits |  |  |  | 0.6528(104bits) | 0.6528(104bits)
| Z: >=230bits |  |  |  | 0.7729(270bits) | 0.7729(270bits)
Gain for SGCS, [layer 1] | X: <=80bits |  |  |  | 4.673% | 4.34%
| Y: 100bits-140bits |  |  |  | 4.037% | 2.05%
| Z: >=230bits |  |  |  | 6.44% | 0.49%
Gain for SGCS, [layer 2] | X: <=80bits |  |  |  | 5.923% | 10.73%
| Y: 100bits-140bits |  |  |  | 5.898% | 8.81%
| Z: >=230bits |  |  |  | 9.95% | 6.18%
NMSE of benchmark, [layer 1] | X: <=80bits |  |  |  | N/A | N/A
| Y: 100bits-140bits |  |  |  | N/A | N/A
| Z: >=230bits |  |  |  | N/A | N/A
NMSE of benchmark, [layer 2] | X: <=80bits |  |  |  | N/A | N/A
| Y: 100bits-140bits |  |  |  | N/A | N/A
| Z: >=230bits |  |  |  | N/A | N/A
Gain for NMSE, [layer 1] | X: <=80bits |  |  |  | N/A | N/A
| Y: 100bits-140bits |  |  |  | N/A | N/A
| Z: >=230bits |  |  |  | N/A | N/A
Gain for NMSE, [layer 2] | X: <=80bits |  |  |  | N/A | N/A
| Y: 100bits-140bits |  |  |  | N/A | N/A
| Z: >=230bits |  |  |  | N/A | N/A
Other intermediate KPI (description/value) (optional) |  |  |  |  | N/A | N/A
Gain for other intermediate KPI (description/value) (optional) |  |  |  |  | N/A | N/A
Gain for Mean UPT (for a specific CSI feedback overhead) | [X*Max rank value], RU<=39% |  |  |  | N/A | N/A
| [Y*Max rank value], RU<=39% |  |  |  | N/A | N/A
| [Z*Max rank value], RU<=39% |  |  |  | N/A | N/A
| [X*Max rank value], RU 40%-69% |  |  |  | 4.09%(107bits) | N/A
| [Y*Max rank value], RU 40%-69% |  |  |  | 4.08%(201bits) | N/A
| [Z*Max rank value], RU 40%-69% |  |  |  | 4.55%(527bits) | N/A
| [X*Max rank value], RU >=70% |  |  |  | 5.30%(107bits) | N/A
| [Y*Max rank value], RU >=70% |  |  |  | 4.92%(201bits) | N/A
| [Z*Max rank value], RU >=70% |  |  |  | 6.94%(527bits) | N/A
Gain for 5% UPT | [X*Max rank value], RU<=39% |  |  |  | N/A | N/A
| [Y*Max rank value], RU<=39% |  |  |  | N/A | N/A
| [Z*Max rank value], RU<=39% |  |  |  | N/A | N/A
| [X*Max rank value], RU 40%-69% |  |  |  | 9.72%(107bits) | N/A
| [Y*Max rank value], RU 40%-69% |  |  |  | 20.00%(201bits) | N/A
| [Z*Max rank value], RU 40%-69% |  |  |  | 14.37%(527bits) | N/A
| [X*Max rank value], RU >=70% |  |  |  | 10.26%(107bits) | N/A
| [Y*Max rank value], RU >=70% |  |  |  | 15.02%(201bits) | N/A
| [Z*Max rank value], RU >=70% |  |  |  | 16.26%(527bits) | N/A
Gain for upper bound without CSI compression over Benchmark –Mean UPT (Optional) | [X*Max rank value] RU<=39% / 40%-69% / >=70% |  |  |  | N/A /31.17%/42.52%/(107bits) | N/A
| [Y*Max rank value] RU<=39% / 40%-69% / >=70% |  |  |  | N/A /21.64%/29.18%(201bits) | N/A
| [Z*Max rank value] RU<=39% / 40%-69% / >=70% |  |  |  | N/A /10.99%/16.44%(527bits) | N/A
Gain for upper bound without CSI compression over Benchmark –5% UPT (Optional) | [X*Max rank value] RU<=39% / 40%-69% / >=70% |  |  |  | N/A /96.38%/112.37%(107bits) | N/A
| [Y*Max rank value] RU<=39% / 40%-69% / >=70% |  |  |  | N/A /78.26%/79.26%(201bits) | N/A
| [Z*Max rank value] RU<=39% / 40%-69% / >=70% |  |  |  | N/A /38.41%/45.01%(527bits) | N/A
[CSI feedback reduction (%)] | [X*Max rank value] RU<=39% / 40%-69% / >=70% |  |  |  | N/A /48.60%/44.44% (107bits) | N/A
| [Y*Max rank value] RU<=39% / 40%-69% / >=70% |  |  |  | N/A /39.80%/38.12%(201bits) | N/A
| [Z*Max rank value] RU<=39% / 40%-69% / >=70% |  |  |  | N/A /40.22%/40.41%(527bits) | N/A
FFS others |  |  |  |  | N/A | N/A
Note: “Benchmark” means the type of Legacy CB used for comparison. Note: “Quantization/dequantization method” includes the description of training awareness (Case 1/2-1/2-2), type of quantization/dequantization (SQ/VQ), etc. Note: “Input type” means the input of the CSI generation part. “output type” means the output of the CSI reconstruction part.

## FTP, Max rank=3
Please do NOT modify the content subject to these columns! |  | Examples; NO need to file these columns; One company may submit more than one group of results if any, e.g., Huawei#1, Huawei#2 |  |  | Please start with this column
|  | Company A |  | Company B
Assumptions |  | CompanyA#1 | CompanyA#2 | CompanyB#1
CSI generation part | AI/ML model backbone
Pre-processing
Post-processing
FLOPs/M
Number of parameters/M
[Storage /Mbytes]
CSI reconstruction part | AI/ML model backbone
[Pre-processing]
[Post-processing]
FLOPs/M
Number of parameters/M
[Storage /Mbytes]
Common description | Input type
Output type
Quantization /dequantization method
| Rank/layer adaptation settings for rank>1 | Note: comparisons of Rank/layer adaptation schemes (Option 1-1/1-2/3-2/2-2/3-1/3-2) can be submitted to Table 3 (scalability)
Dataset description | Train/k
Test/k
Ground-truth CSI quantization method (including scalar/codebook based quantization, and the parameters)
Overhead reduction compared to Float32 if high resolution quantization of ground-truth CSI is applied
[Other assumptions/settings agreed to be reported]
Benchmark
Benchmark assumptions, e.g., CSI overhead calculation method (Optional)
SGCS of benchmark, [layer 1] | X: <=80bits
Y: 100bits-140bits
Z: >=230bits
SGCS of benchmark, [layer 2] | X: <=80bits
Y: 100bits-140bits
Z: >=230bits
SGCS of benchmark, [layer 3] | X: <=80bits
Y: 100bits-140bits
Z: >=230bits
Gain for SGCS, [layer 1] | X: <=80bits
Y: 100bits-140bits
Z: >=230bits
Gain for SGCS, [layer 2] | X: <=80bits
Y: 100bits-140bits
Z: >=230bits
Gain for SGCS, [layer 3] | X: <=80bits
Y: 100bits-140bits
Z: >=230bits
NMSE of benchmark, [layer 1] | X: <=80bits
Y: 100bits-140bits
Z: >=230bits
NMSE of benchmark, [layer 2] | X: <=80bits
Y: 100bits-140bits
Z: >=230bits
NMSE of benchmark, [layer 3] | X: <=80bits
Y: 100bits-140bits
Z: >=230bits
Gain for NMSE, [layer 1] | X: <=80bits
Y: 100bits-140bits
Z: >=230bits
Gain for NMSE, [layer 2] | X: <=80bits
Y: 100bits-140bits
Z: >=230bits
Gain for NMSE, [layer 3] | X: <=80bits
Y: 100bits-140bits
Z: >=230bits
Other intermediate KPI (description/value) (optional)
Gain for other intermediate KPI (description/value) (optional)
Gain for Mean UPT (for a specific CSI feedback overhead) | [X*Max rank value], RU<=39%
[Y*Max rank value], RU<=39%
[Z*Max rank value], RU<=39%
[X*Max rank value], RU 40%-69%
[Y*Max rank value], RU 40%-69%
[Z*Max rank value], RU 40%-69%
[X*Max rank value], RU >=70%
[Y*Max rank value], RU >=70%
[Z*Max rank value], RU >=70%
Gain for 5% UPT | [X*Max rank value], RU<=39%
[Y*Max rank value], RU<=39%
[Z*Max rank value], RU<=39%
[X*Max rank value], RU 40%-69%
[Y*Max rank value], RU 40%-69%
[Z*Max rank value], RU 40%-69%
[X*Max rank value], RU >=70%
[Y*Max rank value], RU >=70%
[Z*Max rank value], RU >=70%
Gain for upper bound without CSI compression over Benchmark –Mean UPT (Optional) | [X*Max rank value] RU<=39% / 40%-69% / >=70%
[Y*Max rank value] RU<=39% / 40%-69% / >=70%
[Z*Max rank value] RU<=39% / 40%-69% / >=70%
Gain for upper bound without CSI compression over Benchmark –5% UPT (Optional) | [X*Max rank value] RU<=39% / 40%-69% / >=70%
[Y*Max rank value] RU<=39% / 40%-69% / >=70%
[Z*Max rank value] RU<=39% / 40%-69% / >=70%
[CSI feedback reduction (%)]
FFS others
Note: “Benchmark” means the type of Legacy CB used for comparison. Note: “Quantization/dequantization method” includes the description of training awareness (Case 1/2-1/2-2), type of quantization/dequantization (SQ/VQ), etc. Note: “Input type” means the input of the CSI generation part. “output type” means the output of the CSI reconstruction part.

## FTP, Max rank = 4
Please do NOT modify the content subject to these columns! |  | Examples; NO need to file these columns; One company may submit more than one group of results if any, e.g., Huawei#1, Huawei#2 |  |  | Please start with this column
|  | Company A |  | Company B | ZTE
Assumptions |  | CompanyA#1 | CompanyA#2 | CompanyB#1 | ZTE#1
CSI generation part | AI/ML model backbone |  |  |  | Transformer
| Pre-processing |  |  |  | Normalization
| Post-processing |  |  |  | N/A
| FLOPs/M |  |  |  | (25~26) per layer
| Number of parameters/M |  |  |  | 4~5
| [Storage /Mbytes] |  |  |  | 52~59
CSI reconstruction part | AI/ML model backbone |  |  |  | Transformer
| [Pre-processing] |  |  |  | N/A
| [Post-processing] |  |  |  | N/A
| FLOPs/M |  |  |  | (27~29) per layer
| Number of parameters/M |  |  |  | 5~6
| [Storage /Mbytes] |  |  |  | 61~67
Common description | Input type |  |  |  | Precoding matrix
| Output type |  |  |  | Precoding matrix
| Quantization /dequantization method |  |  |  | Case 2-2,VQ
| Rank/layer adaptation settings for rank>1 | Note: comparisons of Rank/layer adaptation schemes (Option 1-1/1-2/3-2/2-2/3-1/3-2) can be submitted to Table 3 (scalability) |  |  | Option 3-1
Dataset description | Train/k |  |  |  | 600
| Test/k |  |  |  | 20
| Ground-truth CSI quantization method (including scalar/codebook based quantization, and the parameters) |  |  |  | float32
| Overhead reduction compared to Float32 if high resolution quantization of ground-truth CSI is applied |  |  |  | N/A
[Other assumptions/settings agreed to be reported] |  |  |  |  | N/A
Benchmark |  |  |  |  | Rel-16 Type II
Benchmark assumptions, e.g., CSI overhead calculation method (Optional) |  |  |  |  | Option 2b
SGCS of benchmark, [layer 1] | X: <=80bits |  |  |  | 0.6585(42bits)
| Y: 100bits-140bits |  |  |  | 0.7406(80bits)
| Z: >=230bits |  |  |  | 0.7950(145bits)
SGCS of benchmark, [layer 2] | X: <=80bits |  |  |  | 0.5284(42bits)
| Y: 100bits-140bits |  |  |  | 0.6412(80bits)
| Z: >=230bits |  |  |  | 0.7147(145bits)
SGCS of benchmark, [layer 3] | X: <=80bits |  |  |  | 0.3682(42bits)
| Y: 100bits-140bits |  |  |  | 0.5001(80bits)
| Z: >=230bits |  |  |  | 0.5920(145bits)
SGCS of benchmark, [layer 4] | X: <=80bits |  |  |  | 0.2396(42bits)
| Y: 100bits-140bits |  |  |  | 0.3812(80bits)
| Z: >=230bits |  |  |  | 0.4793(145bits)
Gain for SGCS, [layer 1] | X: <=80bits |  |  |  | 3.645%
| Y: 100bits-140bits |  |  |  | 3.565%
| Z: >=230bits |  |  |  | 5.799%
Gain for SGCS, [layer 2] | X: <=80bits |  |  |  | 3.861%
| Y: 100bits-140bits |  |  |  | 3.547%
| Z: >=230bits |  |  |  | 5.415%
Gain for SGCS, [layer 3] | X: <=80bits |  |  |  | 20.56%
| Y: 100bits-140bits |  |  |  | 11.24%
| Z: >=230bits |  |  |  | 13.53%
Gain for SGCS, [layer 4] | X: <=80bits |  |  |  | 53.21%
| Y: 100bits-140bits |  |  |  | 26.99%
| Z: >=230bits |  |  |  | 26.46%
NMSE of benchmark, [layer 1] | X: <=80bits |  |  |  | N/A
| Y: 100bits-140bits |  |  |  | N/A
| Z: >=230bits |  |  |  | N/A
NMSE of benchmark, [layer 2] | X: <=80bits |  |  |  | N/A
| Y: 100bits-140bits |  |  |  | N/A
| Z: >=230bits |  |  |  | N/A
NMSE of benchmark, [layer 3] | X: <=80bits |  |  |  | N/A
| Y: 100bits-140bits |  |  |  | N/A
| Z: >=230bits |  |  |  | N/A
NMSE of benchmark, [layer 4] | X: <=80bits |  |  |  | N/A
| Y: 100bits-140bits |  |  |  | N/A
| Z: >=230bits |  |  |  | N/A
Gain for NMSE, [layer 1] | X: <=80bits |  |  |  | N/A
| Y: 100bits-140bits |  |  |  | N/A
| Z: >=230bits |  |  |  | N/A
Gain for NMSE, [layer 2] | X: <=80bits |  |  |  | N/A
| Y: 100bits-140bits |  |  |  | N/A
| Z: >=230bits |  |  |  | N/A
Gain for NMSE, [layer 3] | X: <=80bits |  |  |  | N/A
| Y: 100bits-140bits |  |  |  | N/A
| Z: >=230bits |  |  |  | N/A
Gain for NMSE, [layer 4] | X: <=80bits |  |  |  | N/A
| Y: 100bits-140bits |  |  |  | N/A
| Z: >=230bits |  |  |  | N/A
Other intermediate KPI (description/value) (optional) |  |  |  |  | N/A
Gain for other intermediate KPI (description/value) (optional) |  |  |  |  | N/A
Gain for Mean UPT (for a specific CSI feedback overhead) | [X*Max rank value], RU<=39% |  |  |  | N/A
| [Y*Max rank value], RU<=39% |  |  |  | N/A
| [Z*Max rank value], RU<=39% |  |  |  | N/A
| [X*Max rank value], RU 40%-69% |  |  |  | 12.22%(158bits)
| [Y*Max rank value], RU 40%-69% |  |  |  | 7.04%(306bits)
| [Z*Max rank value], RU 40%-69% |  |  |  | 8.19%(529bits)
| [X*Max rank value], RU >=70% |  |  |  | 14.89%(158bits)
| [Y*Max rank value], RU >=70% |  |  |  | 6.64%(306bits)
| [Z*Max rank value], RU >=70% |  |  |  | 6.88%(529bits)
Gain for 5% UPT | [X*Max rank value], RU<=39% |  |  |  | N/A
| [Y*Max rank value], RU<=39% |  |  |  | N/A
| [Z*Max rank value], RU<=39% |  |  |  | N/A
| [X*Max rank value], RU 40%-69% |  |  |  | 11.98%(158bits)
| [Y*Max rank value], RU 40%-69% |  |  |  | 6.38%(306bits)
| [Z*Max rank value], RU 40%-69% |  |  |  | 8.12%(529bits)
| [X*Max rank value], RU >=70% |  |  |  | 20.72%(158bits)
| [Y*Max rank value], RU >=70% |  |  |  | 12.50%(306bits)
| [Z*Max rank value], RU >=70% |  |  |  | 14.20%(529bits)
Gain for upper bound without CSI compression over Benchmark –Mean UPT (Optional) | [X*Max rank value] RU<=39% / 40%-69% / >=70% |  |  |  | N/A /66.73%/67.93%(158bits)
| [Y*Max rank value] RU<=39% / 40%-69% / >=70% |  |  |  | N/A /43.88%/44.73%(306bits)
| [Z*Max rank value] RU<=39% / 40%-69% / >=70% |  |  |  | N/A /33.25%/31.97%(529bits)
Gain for upper bound without CSI compression over Benchmark –5% UPT (Optional) | [X*Max rank value] RU<=39% / 40%-69% / >=70% |  |  |  | N/A /93.96%/106.95%(158bits)
| [Y*Max rank value] RU<=39% / 40%-69% / >=70% |  |  |  | N/A /67.79%/64.12%(306bits)
| [Z*Max rank value] RU<=39% / 40%-69% / >=70% |  |  |  | N/A /45.84%/49.78%(529bits)
[CSI feedback reduction (%)] | [X*Max rank value] RU<=39% / 40%-69% / >=70% |  |  |  | N/A /60.76%/64.38% (158bits)
| [Y*Max rank value] RU<=39% / 40%-69% / >=70% |  |  |  | N/A /34.31%/34.20%(306bits)
| [Z*Max rank value] RU<=39% / 40%-69% / >=70% |  |  |  | N/A /25.40%/24.81%(529bits)
FFS others |  |  |  |  | N/A
Note: “Benchmark” means the type of Legacy CB used for comparison. Note: “Quantization/dequantization method” includes the description of training awareness (Case 1/2-1/2-2), type of quantization/dequantization (SQ/VQ), etc. Note: “Input type” means the input of the CSI generation part. “output type” means the output of the CSI reconstruction part.

## Full buffer, Max rank = 1
Please do NOT modify the content subject to these columns! |  | Examples; NO need to file these columns; One company may submit more than one group of results if any, e.g., Huawei#1, Huawei#2 |  |  | Please start with this column
|  | Company A |  | Company B
Assumptions |  | CompanyA#1 | CompanyA#2 | CompanyB#1
CSI generation part | AI/ML model backbone
Pre-processing
Post-processing
FLOPs/M
Number of parameters/M
[Storage /Mbytes]
CSI reconstruction part | AI/ML model backbone
[Pre-processing]
[Post-processing]
FLOPs/M
Number of parameters/M
[Storage /Mbytes]
Common description | Input type
Output type
Quantization /dequantization method
| Rank/layer adaptation settings for rank>1 | N/A
Dataset description | Train/k
Test/k
Ground-truth CSI quantization method (including scalar/codebook based quantization, and the parameters)
Overhead reduction compared to Float32 if high resolution quantization of ground-truth CSI is applied
[Other assumptions/settings agreed to be reported]
Benchmark
Benchmark assumptions, e.g., CSI overhead calculation method (Optional)
SGCS of benchmark, [layer 1] | X: <=80bits
Y: 100bits-140bits
Z: >=230bits
Gain for SGCS, [layer 1] | X: <=80bits
Y: 100bits-140bits
Z: >=230bits
NMSE of benchmark, [layer 1] | X: <=80bits
Y: 100bits-140bits
Z: >=230bits
Gain for NMSE, [layer 1] | X: <=80bits
Y: 100bits-140bits
Z: >=230bits
Other intermediate KPI (description/value) (optional)
Gain for other intermediate KPI (description/value) (optional)
Gain for Mean UPT (for a specific CSI feedback overhead) | [X*Max rank value]
[Y*Max rank value]
[Z*Max rank value]
Gain for 5% UPT | [X*Max rank value]
[Y*Max rank value]
[Z*Max rank value]
Gain for upper bound without CSI compression over Benchmark –Mean UPT (Optional) | [X*Max rank value]
[Y*Max rank value]
[Z*Max rank value]
Gain for upper bound without CSI compression over Benchmark –5% UPT (Optional) | [X*Max rank value]
[Y*Max rank value]
[Z*Max rank value]
[CSI feedback reduction (%)]
FFS others
Note: “Benchmark” means the type of Legacy CB used for comparison. Note: “Quantization/dequantization method” includes the description of training awareness (Case 1/2-1/2-2), type of quantization/dequantization (SQ/VQ), etc. Note: “Input type” means the input of the CSI generation part. “output type” means the output of the CSI reconstruction part.

## Full buffer, Max rank = 2
Please do NOT modify the content subject to these columns! |  | Examples; NO need to file these columns; One company may submit more than one group of results if any, e.g., Huawei#1, Huawei#2 |  |  | Please start with this column
|  | Company A |  | Company B
Assumptions |  | CompanyA#1 | CompanyA#2 | CompanyB#1
CSI generation part | AI/ML model backbone
Pre-processing
Post-processing
FLOPs/M
Number of parameters/M
[Storage /Mbytes]
CSI reconstruction part | AI/ML model backbone
[Pre-processing]
[Post-processing]
FLOPs/M
Number of parameters/M
[Storage /Mbytes]
Common description | Input type
Output type
Quantization /dequantization method
| Rank/layer adaptation settings for rank>1 | Note: comparisons of Rank/layer adaptation schemes (Option 1-1/1-2/3-2/2-2/3-1/3-2) can be submitted to Table 3 (scalability)
Dataset description | Train/k
Test/k
Ground-truth CSI quantization method (including scalar/codebook based quantization, and the parameters)
Overhead reduction compared to Float32 if high resolution quantization of ground-truth CSI is applied
[Other assumptions/settings agreed to be reported]
Benchmark
Benchmark assumptions, e.g., CSI overhead calculation method (Optional)
SGCS of benchmark, [layer 1] | X: <=80bits
Y: 100bits-140bits
Z: >=230bits
SGCS of benchmark, [layer 2] | X: <=80bits
Y: 100bits-140bits
Z: >=230bits
Gain for SGCS, [layer 1] | X: <=80bits
Y: 100bits-140bits
Z: >=230bits
Gain for SGCS, [layer 2] | X: <=80bits
Y: 100bits-140bits
Z: >=230bits
NMSE of benchmark, [layer 1] | X: <=80bits
Y: 100bits-140bits
Z: >=230bits
NMSE of benchmark, [layer 2] | X: <=80bits
Y: 100bits-140bits
Z: >=230bits
Gain for NMSE, [layer 1] | X: <=80bits
Y: 100bits-140bits
Z: >=230bits
Gain for NMSE, [layer 2] | X: <=80bits
Y: 100bits-140bits
Z: >=230bits
Other intermediate KPI (description/value) (optional)
Gain for other intermediate KPI (description/value) (optional)
Gain for Mean UPT (for a specific CSI feedback overhead) | [X*Max rank value]
[Y*Max rank value]
[Z*Max rank value]
Gain for 5% UPT | [X*Max rank value]
[Y*Max rank value]
[Z*Max rank value]
Gain for upper bound without CSI compression over Benchmark –Mean UPT (Optional) | [X*Max rank value]
[Y*Max rank value]
[Z*Max rank value]
Gain for upper bound without CSI compression over Benchmark –5% UPT (Optional) | [X*Max rank value]
[Y*Max rank value]
[Z*Max rank value]
[CSI feedback reduction (%)]
FFS others
Note: “Benchmark” means the type of Legacy CB used for comparison. Note: “Quantization/dequantization method” includes the description of training awareness (Case 1/2-1/2-2), type of quantization/dequantization (SQ/VQ), etc. Note: “Input type” means the input of the CSI generation part. “output type” means the output of the CSI reconstruction part.

## Full buffer, Max rank = 3
Please do NOT modify the content subject to these columns! |  | Examples; NO need to file these columns; One company may submit more than one group of results if any, e.g., Huawei#1, Huawei#2 |  |  | Please start with this column
|  | Company A |  | Company B
Assumptions |  | CompanyA#1 | CompanyA#2 | CompanyB#1
CSI generation part | AI/ML model backbone
Pre-processing
Post-processing
FLOPs/M
Number of parameters/M
[Storage /Mbytes]
CSI reconstruction part | AI/ML model backbone
[Pre-processing]
[Post-processing]
FLOPs/M
Number of parameters/M
[Storage /Mbytes]
Common description | Input type
Output type
Quantization /dequantization method
| Rank/layer adaptation settings for rank>1 | Note: comparisons of Rank/layer adaptation schemes (Option 1-1/1-2/3-2/2-2/3-1/3-2) can be submitted to Table 3 (scalability)
Dataset description | Train/k
Test/k
Ground-truth CSI quantization method (including scalar/codebook based quantization, and the parameters)
Overhead reduction compared to Float32 if high resolution quantization of ground-truth CSI is applied
[Other assumptions/settings agreed to be reported]
Benchmark
Benchmark assumptions, e.g., CSI overhead calculation method (Optional)
SGCS of benchmark, [layer 1] | X: <=80bits
Y: 100bits-140bits
Z: >=230bits
SGCS of benchmark, [layer 2] | X: <=80bits
Y: 100bits-140bits
Z: >=230bits
SGCS of benchmark, [layer 3] | X: <=80bits
Y: 100bits-140bits
Z: >=230bits
Gain for SGCS, [layer 1] | X: <=80bits
Y: 100bits-140bits
Z: >=230bits
Gain for SGCS, [layer 2] | X: <=80bits
Y: 100bits-140bits
Z: >=230bits
Gain for SGCS, [layer 3] | X: <=80bits
Y: 100bits-140bits
Z: >=230bits
NMSE of benchmark, [layer 1] | X: <=80bits
Y: 100bits-140bits
Z: >=230bits
NMSE of benchmark, [layer 2] | X: <=80bits
Y: 100bits-140bits
Z: >=230bits
NMSE of benchmark, [layer 3] | X: <=80bits
Y: 100bits-140bits
Z: >=230bits
Gain for NMSE, [layer 1] | X: <=80bits
Y: 100bits-140bits
Z: >=230bits
Gain for NMSE, [layer 2] | X: <=80bits
Y: 100bits-140bits
Z: >=230bits
Gain for NMSE, [layer 3] | X: <=80bits
Y: 100bits-140bits
Z: >=230bits
Other intermediate KPI (description/value) (optional)
Gain for other intermediate KPI (description/value) (optional)
Gain for Mean UPT (for a specific CSI feedback overhead) | [X*Max rank value]
[Y*Max rank value]
[Z*Max rank value]
Gain for 5% UPT | [X*Max rank value]
[Y*Max rank value]
[Z*Max rank value]
Gain for upper bound without CSI compression over Benchmark –Mean UPT (Optional) | [X*Max rank value]
[Y*Max rank value]
[Z*Max rank value]
Gain for upper bound without CSI compression over Benchmark –5% UPT (Optional) | [X*Max rank value]
[Y*Max rank value]
[Z*Max rank value]
[CSI feedback reduction (%)]
FFS others
Note: “Benchmark” means the type of Legacy CB used for comparison. Note: “Quantization/dequantization method” includes the description of training awareness (Case 1/2-1/2-2), type of quantization/dequantization (SQ/VQ), etc. Note: “Input type” means the input of the CSI generation part. “output type” means the output of the CSI reconstruction part.

## Full buffer, Max rank = 4
Please do NOT modify the content subject to these columns! |  | Examples; NO need to file these columns; One company may submit more than one group of results if any, e.g., Huawei#1, Huawei#2 |  |  | Please start with this column
|  | Company A |  | Company B | ZTE
Assumptions |  | CompanyA#1 | CompanyA#2 | CompanyB#1 | ZTE#1
CSI generation part | AI/ML model backbone |  |  |  | Transformer
| Pre-processing |  |  |  | Normalization
| Post-processing |  |  |  | N/A
| FLOPs/M |  |  |  | (25~26) per layer
| Number of parameters/M |  |  |  | 4~5
| [Storage /Mbytes] |  |  |  | 52~59
CSI reconstruction part | AI/ML model backbone |  |  |  | Transformer
| [Pre-processing] |  |  |  | N/A
| [Post-processing] |  |  |  | N/A
| FLOPs/M |  |  |  | (27~29) per layer
| Number of parameters/M |  |  |  | 5~6
| [Storage /Mbytes] |  |  |  | 61~67
Common description | Input type |  |  |  | Precoding matrix
| Output type |  |  |  | Precoding matrix
| Quantization /dequantization method |  |  |  | Case 2-2,VQ
| Rank/layer adaptation settings for rank>1 | Note: comparisons of Rank/layer adaptation schemes (Option 1-1/1-2/3-2/2-2/3-1/3-2) can be submitted to Table 3 (scalability) |  |  | Option 3-1
Dataset description | Train/k |  |  |  | 600
| Test/k |  |  |  | 20
| Ground-truth CSI quantization method (including scalar/codebook based quantization, and the parameters) |  |  |  | float32
| Overhead reduction compared to Float32 if high resolution quantization of ground-truth CSI is applied |  |  |  | N/A
[Other assumptions/settings agreed to be reported] |  |  |  |  | N/A
Benchmark |  |  |  |  | Rel-16 Type II
Benchmark assumptions, e.g., CSI overhead calculation method (Optional) |  |  |  |  | Option 2b
SGCS of benchmark, [layer 1] | X: <=80bits |  |  |  | 0.6585(42bits)
| Y: 100bits-140bits |  |  |  | 0.7406(80bits)
| Z: >=230bits |  |  |  | 0.7950(145bits)
SGCS of benchmark, [layer 2] | X: <=80bits |  |  |  | 0.5284(42bits)
| Y: 100bits-140bits |  |  |  | 0.6412(80bits)
| Z: >=230bits |  |  |  | 0.7147(145bits)
SGCS of benchmark, [layer 3] | X: <=80bits |  |  |  | 0.3682(42bits)
| Y: 100bits-140bits |  |  |  | 0.5001(80bits)
| Z: >=230bits |  |  |  | 0.5920(145bits)
SGCS of benchmark, [layer 4] | X: <=80bits |  |  |  | 0.2396(42bits)
| Y: 100bits-140bits |  |  |  | 0.3812(80bits)
| Z: >=230bits |  |  |  | 0.4793(145bits)
Gain for SGCS, [layer 1] | X: <=80bits |  |  |  | 3.645%
| Y: 100bits-140bits |  |  |  | 3.565%
| Z: >=230bits |  |  |  | 5.799%
Gain for SGCS, [layer 2] | X: <=80bits |  |  |  | 3.861%
| Y: 100bits-140bits |  |  |  | 3.547%
| Z: >=230bits |  |  |  | 5.415%
Gain for SGCS, [layer 3] | X: <=80bits |  |  |  | 20.56%
| Y: 100bits-140bits |  |  |  | 11.24%
| Z: >=230bits |  |  |  | 13.53%
Gain for SGCS, [layer 4] | X: <=80bits |  |  |  | 53.21%
| Y: 100bits-140bits |  |  |  | 26.99%
| Z: >=230bits |  |  |  | 26.46%
NMSE of benchmark, [layer 1] | X: <=80bits |  |  |  | N/A
| Y: 100bits-140bits |  |  |  | N/A
| Z: >=230bits |  |  |  | N/A
NMSE of benchmark, [layer 2] | X: <=80bits |  |  |  | N/A
| Y: 100bits-140bits |  |  |  | N/A
| Z: >=230bits |  |  |  | N/A
NMSE of benchmark, [layer 3] | X: <=80bits |  |  |  | N/A
| Y: 100bits-140bits |  |  |  | N/A
| Z: >=230bits |  |  |  | N/A
NMSE of benchmark, [layer 4] | X: <=80bits |  |  |  | N/A
| Y: 100bits-140bits |  |  |  | N/A
| Z: >=230bits |  |  |  | N/A
Gain for NMSE, [layer 1] | X: <=80bits |  |  |  | N/A
| Y: 100bits-140bits |  |  |  | N/A
| Z: >=230bits |  |  |  | N/A
Gain for NMSE, [layer 2] | X: <=80bits |  |  |  | N/A
| Y: 100bits-140bits |  |  |  | N/A
| Z: >=230bits |  |  |  | N/A
Gain for NMSE, [layer 3] | X: <=80bits |  |  |  | N/A
| Y: 100bits-140bits |  |  |  | N/A
| Z: >=230bits |  |  |  | N/A
Gain for NMSE, [layer 4] | X: <=80bits |  |  |  | N/A
| Y: 100bits-140bits |  |  |  | N/A
| Z: >=230bits |  |  |  | N/A
Other intermediate KPI (description/value) (optional) |  |  |  |  | N/A
Gain for other intermediate KPI (description/value) (optional) |  |  |  |  | N/A
Gain for Mean UPT (for a specific CSI feedback overhead) | [X*Max rank value] |  |  |  | 10.67%(158bits)
| [Y*Max rank value] |  |  |  | 7.68%(306bits)
| [Z*Max rank value] |  |  |  | 9.98%(529bits)
Gain for 5% UPT | [X*Max rank value] |  |  |  | 4.91%(158bits)
| [Y*Max rank value] |  |  |  | 3.53%(306bits)
| [Z*Max rank value] |  |  |  | 6.15%(529bits)
Gain for upper bound without CSI compression over Benchmark –Mean UPT (Optional) | [X*Max rank value] |  |  |  | 50.60%(158bits)
| [Y*Max rank value] |  |  |  | 36.46%(306bits)
| [Z*Max rank value] |  |  |  | 29.73%(529bits)
Gain for upper bound without CSI compression over Benchmark –5% UPT (Optional) | [X*Max rank value] |  |  |  | 64.02%(158bits)
| [Y*Max rank value] |  |  |  | 57.97%(306bits)
| [Z*Max rank value] |  |  |  | 51.36%(529bits)
[CSI feedback reduction (%)] | [X*Max rank value] |  |  |  | 66.67% (158bits)
| [Y*Max rank value] |  |  |  | 45.48%(306bits)
| [Z*Max rank value] |  |  |  | 39.40%(529bits)
FFS others |  |  |  |  | N/A
Note: “Benchmark” means the type of Legacy CB used for comparison. Note: “Quantization/dequantization method” includes the description of training awareness (Case 1/2-1/2-2), type of quantization/dequantization (SQ/VQ), etc. Note: “Input type” means the input of the CSI generation part. “output type” means the output of the CSI reconstruction part.