## Bandwidths, rank=1
Please do NOT modify the content subject to these columns! |  | Examples; NO need to file these columns; One company may submit more than one group of results if any, e.g., Huawei#1, Huawei#2 |  |  | Please start with this column
|  | Company A |  | Company B
Assumptions |  | CompanyA#1 | CompanyA#2 | CompanyB#1
CSI generation part | AL/ML model backbone
Pre-processing
Post-processing
FLOPs/M
Number of parameters/M
[Storage /Mbytes]
CSI reconstruction part | AL/ML model backbone
[Pre-processing]
[Post-processing]
FLOPs/M
Number of parameters/M
[Storage /Mbytes]
Common description | Input type
Output type
Quantization /dequantization method
Generalization/Scalability method description if applicable, e.g., truncation, adaptation layer, etc.
| Input/output scalability dimension if applicable, e.g., N>=1 NW part model(s) to M>=1 UE part model(s) | Case 3: A pair of UE part with scalable input/output and NW part with scalable output/input
Dataset description | Ground-truth CSI quantization method
[Other assumptions/settings agreed to be reported]
Generalization Case 1 | Train (setting#A, size/k) | 20MHz, 200 | 10MHz, 200
| Test (setting#A, size/k) | 20MHz, 60 | 10MHz, 60
SGCS, layer 1 | X: <=80bits
Y: 100bits-140bits
Z: >=230bits
NMSE, layer 1 | X: <=80bits
Y: 100bits-140bits
Z: >=230bits
Generalization Case 2 | Train (setting#A, size/k) | 10MHz, 200 | 20MHz, 200
| Test (setting#B, size/k) | 20MHz, 60 | 10MHz, 60
SGCS, layer 1 | X: <=80bits
Y: 100bits-140bits
Z: >=230bits
NMSE, layer 1 | X: <=80bits
Y: 100bits-140bits
Z: >=230bits
Generalization Case 3 | Train (setting#A+#B, size/k) | 10MHz+20MHz, 100+100 | 10MHz+20MHz, 100+100
| Test (setting#A/#B, size/k) | 20MHz, 60 | 10MHz, 60
SGCS, layer 1 | X: <=80bits
Y: 100bits-140bits
Z: >=230bits
NMSE, layer 1 | X: <=80bits
Y: 100bits-140bits
Z: >=230bits
Fine-tuning case (optional) | Train (setting#A, size/k) | 10MHz, 200
| Fine-tune (setting#B, size/k) | 20MHz, 25
| Test (setting#B, size/k) | 20MHz, 60
SGCS, layer 1 | X: <=80bits
Y: 100bits-140bits
Z: >=230bits
NMSE, layer 1 | X: <=80bits
Y: 100bits-140bits
Z: >=230bits
FFS others
Note: “Quantization/dequantization method” includes the description of training awareness (Case 1/2-1/2-2), type of quantization/dequantization (SQ/VQ), etc. Note: “Input type” means the input of the CSI generation part. “output type” means the output of the CSI reconstruction part.

## Bandwidths, rank=2 or 4
Please do NOT modify the content subject to these columns! |  | Examples; NO need to file these columns; One company may submit more than one group of results if any, e.g., Huawei#1, Huawei#2 |  |  | Please start with this column
|  | Company A |  | Company B | ZTE
Assumptions |  | CompanyA#1 | CompanyA#2 | CompanyB#1 | ZTE#1 | ZTE#2
CSI generation part | AL/ML model backbone |  |  |  | Transformer | Transformer
| Pre-processing |  |  |  | Normalization | Normalization
| Post-processing |  |  |  | N/A | N/A
| FLOPs/M |  |  |  | (25~26) per layer | (25~26) per layer
| Number of parameters/M |  |  |  | 4~5 | 4~5
| [Storage /Mbytes] |  |  |  | 54~64 | 54~64
CSI reconstruction part | AL/ML model backbone |  |  |  | Transformer | Transformer
| [Pre-processing] |  |  |  | N/A | N/A
| [Post-processing] |  |  |  | N/A | N/A
| FLOPs/M |  |  |  | (27~29) per layer | (27~29) per layer
| Number of parameters/M |  |  |  | 5~6 | 5~6
| [Storage /Mbytes] |  |  |  | 62~74 | 62~74
Common description | Input type |  |  |  | Precoding matrix | Precoding matrix
| Output type |  |  |  | Precoding matrix | Precoding matrix
| Quantization /dequantization method |  |  |  | Case 2-2,VQ | Case 2-2,VQ
| Generalization/Scalability method description if applicable, e.g., truncation, adaptation layer, etc. |  |  |  | N/A | N/A
| Input/output scalability dimension if applicable, e.g., N>=1 NW part model(s) to M>=1 UE part model(s) | Case 3: A pair of UE part with scalable input/output and NW part with scalable output/input |  |  | N/A | N/A
Dataset description | Ground-truth CSI quantization method |  |  |  | float32 | float32
[Other assumptions/settings agreed to be reported] |  |  |  |  | N/A | N/A
Generalization Case 1 | Train (setting#A, size/k) | 20MHz, 200 | 10MHz, 200 |  | 20MHz, 600 | 10MHz, 600
| Test (setting#A, size/k) | 20MHz, 60 | 10MHz, 60 |  | 20MHz, 20 | 10MHz, 20
SGCS, layer 1 (rank=2 or 4) | X: <=80bits |  |  |  | 0.6926(60bits) | 0.7191(60bits)
| Y: 100bits-140bits |  |  |  | 0.7835(105bits) | 0.8015(105bits)
| Z: >=230bits |  |  |  | 0.877(238bits) | 0.8978(238bits)
SGCS, layer 2 (rank=2 or 4) | X: <=80bits |  |  |  | 0.5495(60bits) | 0.5866(60bits)
| Y: 100bits-140bits |  |  |  | 0.6525(105bits) | 0.6913(105bits)
| Z: >=230bits |  |  |  | 0.7847(238bits) | 0.8275(238bits)
SGCS, layer 3 (rank= 4) | X: <=80bits |  |  |  | N/A | N/A
| Y: 100bits-140bits |  |  |  | N/A | N/A
| Z: >=230bits |  |  |  | N/A | N/A
SGCS, layer 4 (rank= 4) | X: <=80bits |  |  |  | N/A | N/A
| Y: 100bits-140bits |  |  |  | N/A | N/A
| Z: >=230bits |  |  |  | N/A | N/A
NMSE, layer 1 (rank=2 or 4) | X: <=80bits |  |  |  | N/A | N/A
| Y: 100bits-140bits |  |  |  | N/A | N/A
| Z: >=230bits |  |  |  | N/A | N/A
NMSE, layer 2 (rank=2 or 4) | X: <=80bits |  |  |  | N/A | N/A
| Y: 100bits-140bits |  |  |  | N/A | N/A
| Z: >=230bits |  |  |  | N/A | N/A
NMSE, layer 3 (rank= 4) | X: <=80bits |  |  |  | N/A | N/A
| Y: 100bits-140bits |  |  |  | N/A | N/A
| Z: >=230bits |  |  |  | N/A | N/A
NMSE, layer 4 (rank= 4) | X: <=80bits |  |  |  | N/A | N/A
| Y: 100bits-140bits |  |  |  | N/A | N/A
| Z: >=230bits |  |  |  | N/A | N/A
Generalization Case 2 | Train (setting#A, size/k) | 10MHz, 200 | 20MHz, 200 |  | 20MHz, 600 | 10MHz, 600
| Test (setting#B, size/k) | 20MHz, 60 | 10MHz, 60 |  | 10MHz, 20 | 20MHz, 20
SGCS, layer 1 (rank=2 or 4) | X: <=80bits |  |  |  | 0.7157(60bits) | 0.6926(60bits)
| Y: 100bits-140bits |  |  |  | 0.8033(105bits) | 0.7799(105bits)
| Z: >=230bits |  |  |  | 0.8902(238bits) | 0.8714(238bits)
SGCS, layer 2 (rank=2 or 4) | X: <=80bits |  |  |  | 0.5791(60bits) | 0.548(60bits)
| Y: 100bits-140bits |  |  |  | 0.6913(105bits) | 0.6493(105bits)
| Z: >=230bits |  |  |  | 0.8184(238bits) | 0.7882(238bits)
SGCS, layer 3 (rank= 4) | X: <=80bits |  |  |  | N/A | N/A
| Y: 100bits-140bits |  |  |  | N/A | N/A
| Z: >=230bits |  |  |  | N/A | N/A
SGCS, layer 4 (rank= 4) | X: <=80bits |  |  |  | N/A | N/A
| Y: 100bits-140bits |  |  |  | N/A | N/A
| Z: >=230bits |  |  |  | N/A | N/A
NMSE, layer 1 (rank=2 or 4) | X: <=80bits |  |  |  | N/A | N/A
| Y: 100bits-140bits |  |  |  | N/A | N/A
| Z: >=230bits |  |  |  | N/A | N/A
NMSE, layer 2 (rank=2 or 4) | X: <=80bits |  |  |  | N/A | N/A
| Y: 100bits-140bits |  |  |  | N/A | N/A
| Z: >=230bits |  |  |  | N/A | N/A
NMSE, layer 3 (rank= 4) | X: <=80bits |  |  |  | N/A | N/A
| Y: 100bits-140bits |  |  |  | N/A | N/A
| Z: >=230bits |  |  |  | N/A | N/A
NMSE, layer 4 (rank= 4) | X: <=80bits |  |  |  | N/A | N/A
| Y: 100bits-140bits |  |  |  | N/A | N/A
| Z: >=230bits |  |  |  | N/A | N/A
Generalization Case 3 | Train (setting#A+#B, size/k) | 10MHz+20MHz, 100+100 | 10MHz+20MHz, 100+100 |  | N/A | N/A
| Test (setting#A/#B, size/k) | 20MHz, 60 | 10MHz, 60 |  | N/A | N/A
SGCS, layer 1 (rank=2 or 4) | X: <=80bits |  |  |  | N/A | N/A
| Y: 100bits-140bits |  |  |  | N/A | N/A
| Z: >=230bits |  |  |  | N/A | N/A
SGCS, layer 2 (rank=2 or 4) | X: <=80bits |  |  |  | N/A | N/A
| Y: 100bits-140bits |  |  |  | N/A | N/A
| Z: >=230bits |  |  |  | N/A | N/A
SGCS, layer 3 (rank= 4) | X: <=80bits |  |  |  | N/A | N/A
| Y: 100bits-140bits |  |  |  | N/A | N/A
| Z: >=230bits |  |  |  | N/A | N/A
SGCS, layer 4 (rank= 4) | X: <=80bits |  |  |  | N/A | N/A
| Y: 100bits-140bits |  |  |  | N/A | N/A
| Z: >=230bits |  |  |  | N/A | N/A
NMSE, layer 1 (rank=2 or 4) | X: <=80bits |  |  |  | N/A | N/A
| Y: 100bits-140bits |  |  |  | N/A | N/A
| Z: >=230bits |  |  |  | N/A | N/A
NMSE, layer 2 (rank=2 or 4) | X: <=80bits |  |  |  | N/A | N/A
| Y: 100bits-140bits |  |  |  | N/A | N/A
| Z: >=230bits |  |  |  | N/A | N/A
NMSE, layer 3 (rank= 4) | X: <=80bits |  |  |  | N/A | N/A
| Y: 100bits-140bits |  |  |  | N/A | N/A
| Z: >=230bits |  |  |  | N/A | N/A
NMSE, layer 4 (rank= 4) | X: <=80bits |  |  |  | N/A | N/A
| Y: 100bits-140bits |  |  |  | N/A | N/A
| Z: >=230bits |  |  |  | N/A | N/A
Fine-tuning case (optional) | Train (setting#A, size/k) | 10MHz, 200 |  |  | N/A | N/A
| Fine-tune (setting#B, size/k) | 20MHz, 25 |  |  | N/A | N/A
| Test (setting#B, size/k) | 20MHz, 60 |  |  | N/A | N/A
SGCS, layer 1 (rank=2 or 4) | X: <=80bits |  |  |  | N/A | N/A
| Y: 100bits-140bits |  |  |  | N/A | N/A
| Z: >=230bits |  |  |  | N/A | N/A
SGCS, layer 2 (rank=2 or 4) | X: <=80bits |  |  |  | N/A | N/A
| Y: 100bits-140bits |  |  |  | N/A | N/A
| Z: >=230bits |  |  |  | N/A | N/A
SGCS, layer 3 (rank= 4) | X: <=80bits |  |  |  | N/A | N/A
| Y: 100bits-140bits |  |  |  | N/A | N/A
| Z: >=230bits |  |  |  | N/A | N/A
SGCS, layer 4 (rank= 4) | X: <=80bits |  |  |  | N/A | N/A
| Y: 100bits-140bits |  |  |  | N/A | N/A
| Z: >=230bits |  |  |  | N/A | N/A
NMSE, layer 1 (rank=2 or 4) | X: <=80bits |  |  |  | N/A | N/A
| Y: 100bits-140bits |  |  |  | N/A | N/A
| Z: >=230bits |  |  |  | N/A | N/A
NMSE, layer 2 (rank=2 or 4) | X: <=80bits |  |  |  | N/A | N/A
| Y: 100bits-140bits |  |  |  | N/A | N/A
| Z: >=230bits |  |  |  | N/A | N/A
NMSE, layer 3 (rank= 4) | X: <=80bits |  |  |  | N/A | N/A
| Y: 100bits-140bits |  |  |  | N/A | N/A
| Z: >=230bits |  |  |  | N/A | N/A
NMSE, layer 4 (rank= 4) | X: <=80bits |  |  |  | N/A | N/A
| Y: 100bits-140bits |  |  |  | N/A | N/A
| Z: >=230bits |  |  |  | N/A | N/A
FFS others |  |  |  |  | N/A | N/A
Note: “Quantization/dequantization method” includes the description of training awareness (Case 1/2-1/2-2), type of quantization/dequantization (SQ/VQ), etc. Note: “Input type” means the input of the CSI generation part. “output type” means the output of the CSI reconstruction part.

## Tx ports, rank=1
Please do NOT modify the content subject to these columns! |  | Examples; NO need to file these columns; One company may submit more than one group of results if any, e.g., Huawei#1, Huawei#2 |  |  | Please start with this column
|  | Company A |  | Company B
Assumptions |  | CompanyA#1 | CompanyA#2 | CompanyB#1
CSI generation part | AL/ML model backbone
Pre-processing
Post-processing
FLOPs/M
Number of parameters/M
[Storage /Mbytes]
CSI reconstruction part | AL/ML model backbone
[Pre-processing]
[Post-processing]
FLOPs/M
Number of parameters/M
[Storage /Mbytes]
Common description | Input type
Output type
Quantization /dequantization method
Generalization/Scalability method description if applicable, e.g., truncation, adaptation layer, etc.
| Input/output scalability dimension if applicable, e.g., N>=1 NW part model(s) to M>=1 UE part model(s) | Case 3: A pair of UE part with scalable input/output and NW part with scalable output/input
Dataset description | Ground-truth CSI quantization method
[Other assumptions/settings agreed to be reported]
Generalization Case 1 | Train (setting#A, size/k) | 32ports, 200 | 16ports, 200
| Test (setting#A, size/k) | 32ports, 60 | 16ports, 60
SGCS, layer 1 | X: <=80bits
Y: 100bits-140bits
Z: >=230bits
NMSE, layer 1 | X: <=80bits
Y: 100bits-140bits
Z: >=230bits
Generalization Case 2 | Train (setting#A, size/k) | 16ports, 200 | 32ports, 200
| Test (setting#B, size/k) | 32ports, 60 | 16ports, 60
SGCS, layer 1 | X: <=80bits
Y: 100bits-140bits
Z: >=230bits
NMSE, layer 1 | X: <=80bits
Y: 100bits-140bits
Z: >=230bits
Generalization Case 3 | Train (setting#A+#B, size/k) | 32ports+16ports, 100+100 | 32ports+16ports, 100+100
| Test (setting#A/#B, size/k) | 32ports, 60 | 16ports, 60
SGCS, layer 1 | X: <=80bits
Y: 100bits-140bits
Z: >=230bits
NMSE, layer 1 | X: <=80bits
Y: 100bits-140bits
Z: >=230bits
Fine-tuning case (optional) | Train (setting#A, size/k) | 16ports, 200
| Fine-tune (setting#B, size/k) | 32ports, 25
| Test (setting#B, size/k) | 32ports, 60
SGCS, layer 1 | X: <=80bits
Y: 100bits-140bits
Z: >=230bits
NMSE, layer 1 | X: <=80bits
Y: 100bits-140bits
Z: >=230bits
FFS others
Note: “Quantization/dequantization method” includes the description of training awareness (Case 1/2-1/2-2), type of quantization/dequantization (SQ/VQ), etc. Note: “Input type” means the input of the CSI generation part. “output type” means the output of the CSI reconstruction part.

## Tx ports, rank=2 or 4
Please do NOT modify the content subject to these columns! |  | Examples; NO need to file these columns; One company may submit more than one group of results if any, e.g., Huawei#1, Huawei#2 |  |  | Please start with this column
|  | Company A |  | Company B | ZTE
Assumptions |  | CompanyA#1 | CompanyA#2 | CompanyB#1 | ZTE#1 | ZTE#2
CSI generation part | AL/ML model backbone |  |  |  | Transformer | Transformer
| Pre-processing |  |  |  | Normalization | Normalization
| Post-processing |  |  |  | N/A | N/A
| FLOPs/M |  |  |  | (25~26) per layer | (25~26) per layer
| Number of parameters/M |  |  |  | 4~5 | 4~5
| [Storage /Mbytes] |  |  |  | 54~64 | 54~64
CSI reconstruction part | AL/ML model backbone |  |  |  | Transformer | Transformer
| [Pre-processing] |  |  |  | N/A | N/A
| [Post-processing] |  |  |  | N/A | N/A
| FLOPs/M |  |  |  | (27~29) per layer | (27~29) per layer
| Number of parameters/M |  |  |  | 5~6 | 5~6
| [Storage /Mbytes] |  |  |  | 62~74 | 62~74
Common description | Input type |  |  |  | Precoding matrix | Precoding matrix
| Output type |  |  |  | Precoding matrix | Precoding matrix
| Quantization /dequantization method |  |  |  | Case 2-2,VQ | Case 2-2,VQ
| Generalization/Scalability method description if applicable, e.g., truncation, adaptation layer, etc. |  |  |  | Zero padding | Zero padding
| Input/output scalability dimension if applicable, e.g., N>=1 NW part model(s) to M>=1 UE part model(s) | Case 3: A pair of UE part with scalable input/output and NW part with scalable output/input |  |  | N/A | N/A
Dataset description | Ground-truth CSI quantization method |  |  |  | float32 | float32
[Other assumptions/settings agreed to be reported] |  |  |  |  | N/A | N/A
Generalization Case 1 | Train (setting#A, size/k) | 32ports, 200 | 16ports, 200 |  | 32ports, 600 | 16ports, 600
| Test (setting#A, size/k) | 32ports, 60 | 16ports, 60 |  | 32ports, 20 | 16ports, 20
SGCS, layer 1 (rank=2 or 4) | X: <=80bits |  |  |  | N/A | N/A
| Y: 100bits-140bits |  |  |  | N/A | N/A
| Z: >=230bits |  |  |  | 0.9218(322bits) | 0.947(322bits)
SGCS, layer 2 (rank=2 or 4) | X: <=80bits |  |  |  | N/A | N/A
| Y: 100bits-140bits |  |  |  | N/A | N/A
| Z: >=230bits |  |  |  | 0.8661(322bits) | 0.9047(322bits)
SGCS, layer 3 (rank= 4) | X: <=80bits |  |  |  | N/A | N/A
| Y: 100bits-140bits |  |  |  | N/A | N/A
| Z: >=230bits |  |  |  | N/A | N/A
SGCS, layer 4 (rank= 4) | X: <=80bits |  |  |  | N/A | N/A
| Y: 100bits-140bits |  |  |  | N/A | N/A
| Z: >=230bits |  |  |  | N/A | N/A
NMSE, layer 1 (rank=2 or 4) | X: <=80bits |  |  |  | N/A | N/A
| Y: 100bits-140bits |  |  |  | N/A | N/A
| Z: >=230bits |  |  |  | N/A | N/A
NMSE, layer 2 (rank=2 or 4) | X: <=80bits |  |  |  | N/A | N/A
| Y: 100bits-140bits |  |  |  | N/A | N/A
| Z: >=230bits |  |  |  | N/A | N/A
NMSE, layer 3 (rank= 4) | X: <=80bits |  |  |  | N/A | N/A
| Y: 100bits-140bits |  |  |  | N/A | N/A
| Z: >=230bits |  |  |  | N/A | N/A
NMSE, layer 4 (rank= 4) | X: <=80bits |  |  |  | N/A | N/A
| Y: 100bits-140bits |  |  |  | N/A | N/A
| Z: >=230bits |  |  |  | N/A | N/A
Generalization Case 2 | Train (setting#A, size/k) | 16ports, 200 | 32ports, 200 |  | N/A | 32ports, 600
| Test (setting#B, size/k) | 32ports, 60 | 16ports, 60 |  | N/A | 16ports, 20
SGCS, layer 1 (rank=2 or 4) | X: <=80bits |  |  |  | N/A | N/A
| Y: 100bits-140bits |  |  |  | N/A | N/A
| Z: >=230bits |  |  |  | N/A | 0.9151(322bits)
SGCS, layer 2 (rank=2 or 4) | X: <=80bits |  |  |  | N/A | N/A
| Y: 100bits-140bits |  |  |  | N/A | N/A
| Z: >=230bits |  |  |  | N/A | 0.8525(322bits)
SGCS, layer 3 (rank= 4) | X: <=80bits |  |  |  | N/A | N/A
| Y: 100bits-140bits |  |  |  | N/A | N/A
| Z: >=230bits |  |  |  | N/A | N/A
SGCS, layer 4 (rank= 4) | X: <=80bits |  |  |  | N/A | N/A
| Y: 100bits-140bits |  |  |  | N/A | N/A
| Z: >=230bits |  |  |  | N/A | N/A
NMSE, layer 1 (rank=2 or 4) | X: <=80bits |  |  |  | N/A | N/A
| Y: 100bits-140bits |  |  |  | N/A | N/A
| Z: >=230bits |  |  |  | N/A | N/A
NMSE, layer 2 (rank=2 or 4) | X: <=80bits |  |  |  | N/A | N/A
| Y: 100bits-140bits |  |  |  | N/A | N/A
| Z: >=230bits |  |  |  | N/A | N/A
NMSE, layer 3 (rank= 4) | X: <=80bits |  |  |  | N/A | N/A
| Y: 100bits-140bits |  |  |  | N/A | N/A
| Z: >=230bits |  |  |  | N/A | N/A
NMSE, layer 4 (rank= 4) | X: <=80bits |  |  |  | N/A | N/A
| Y: 100bits-140bits |  |  |  | N/A | N/A
| Z: >=230bits |  |  |  | N/A | N/A
Generalization Case 3 | Train (setting#A+#B, size/k) | 32ports+16ports, 100+100 | 32ports+16ports, 100+100 |  | 32ports+16ports, 300+300 | 32ports+16ports, 300+300
| Test (setting#A/#B, size/k) | 32ports, 60 | 16ports, 60 |  | 32ports, 20 | 16ports, 20
SGCS, layer 1 (rank=2 or 4) | X: <=80bits |  |  |  | N/A | N/A
| Y: 100bits-140bits |  |  |  | N/A | N/A
| Z: >=230bits |  |  |  | 0.9136(322bits) | 0.9553(322bits)
SGCS, layer 2 (rank=2 or 4) | X: <=80bits |  |  |  | N/A | N/A
| Y: 100bits-140bits |  |  |  | N/A | N/A
| Z: >=230bits |  |  |  | 0.8534(322bits) | 0.9168(322bits)
SGCS, layer 3 (rank= 4) | X: <=80bits |  |  |  | N/A | N/A
| Y: 100bits-140bits |  |  |  | N/A | N/A
| Z: >=230bits |  |  |  | N/A | N/A
SGCS, layer 4 (rank= 4) | X: <=80bits |  |  |  | N/A | N/A
| Y: 100bits-140bits |  |  |  | N/A | N/A
| Z: >=230bits |  |  |  | N/A | N/A
NMSE, layer 1 (rank=2 or 4) | X: <=80bits |  |  |  | N/A | N/A
| Y: 100bits-140bits |  |  |  | N/A | N/A
| Z: >=230bits |  |  |  | N/A | N/A
NMSE, layer 2 (rank=2 or 4) | X: <=80bits |  |  |  | N/A | N/A
| Y: 100bits-140bits |  |  |  | N/A | N/A
| Z: >=230bits |  |  |  | N/A | N/A
NMSE, layer 3 (rank= 4) | X: <=80bits |  |  |  | N/A | N/A
| Y: 100bits-140bits |  |  |  | N/A | N/A
| Z: >=230bits |  |  |  | N/A | N/A
NMSE, layer 4 (rank= 4) | X: <=80bits |  |  |  | N/A | N/A
| Y: 100bits-140bits |  |  |  | N/A | N/A
| Z: >=230bits |  |  |  | N/A | N/A
Fine-tuning case (optional) | Train (setting#A, size/k) | 16ports, 200 |  |  | N/A | N/A
| Fine-tune (setting#B, size/k) | 32ports, 25 |  |  | N/A | N/A
| Test (setting#B, size/k) | 32ports, 60 |  |  | N/A | N/A
SGCS, layer 1 (rank=2 or 4) | X: <=80bits |  |  |  | N/A | N/A
| Y: 100bits-140bits |  |  |  | N/A | N/A
| Z: >=230bits |  |  |  | N/A | N/A
SGCS, layer 2 (rank=2 or 4) | X: <=80bits |  |  |  | N/A | N/A
| Y: 100bits-140bits |  |  |  | N/A | N/A
| Z: >=230bits |  |  |  | N/A | N/A
SGCS, layer 3 (rank= 4) | X: <=80bits |  |  |  | N/A | N/A
| Y: 100bits-140bits |  |  |  | N/A | N/A
| Z: >=230bits |  |  |  | N/A | N/A
SGCS, layer 4 (rank= 4) | X: <=80bits |  |  |  | N/A | N/A
| Y: 100bits-140bits |  |  |  | N/A | N/A
| Z: >=230bits |  |  |  | N/A | N/A
NMSE, layer 1 (rank=2 or 4) | X: <=80bits |  |  |  | N/A | N/A
| Y: 100bits-140bits |  |  |  | N/A | N/A
| Z: >=230bits |  |  |  | N/A | N/A
NMSE, layer 2 (rank=2 or 4) | X: <=80bits |  |  |  | N/A | N/A
| Y: 100bits-140bits |  |  |  | N/A | N/A
| Z: >=230bits |  |  |  | N/A | N/A
NMSE, layer 3 (rank= 4) | X: <=80bits |  |  |  | N/A | N/A
| Y: 100bits-140bits |  |  |  | N/A | N/A
| Z: >=230bits |  |  |  | N/A | N/A
NMSE, layer 4 (rank= 4) | X: <=80bits |  |  |  | N/A | N/A
| Y: 100bits-140bits |  |  |  | N/A | N/A
| Z: >=230bits |  |  |  | N/A | N/A
FFS others |  |  |  |  | N/A | N/A
Note: “Quantization/dequantization method” includes the description of training awareness (Case 1/2-1/2-2), type of quantization/dequantization (SQ/VQ), etc. Note: “Input type” means the input of the CSI generation part. “output type” means the output of the CSI reconstruction part.

## CSI payloads, rank=1
Please do NOT modify the content subject to these columns! |  | Examples; NO need to file these columns; One company may submit more than one group of results if any, e.g., Huawei#1, Huawei#2 |  |  | Please start with this column
|  | Company A |  | Company B
Assumptions |  | CompanyA#1 | CompanyA#2 | CompanyB#1
CSI generation part | AL/ML model backbone
Pre-processing
Post-processing
FLOPs/M
Number of parameters/M
[Storage /Mbytes]
CSI reconstruction part | AL/ML model backbone
[Pre-processing]
[Post-processing]
FLOPs/M
Number of parameters/M
[Storage /Mbytes]
Common description | Input type
Output type
Quantization /dequantization method
Generalization/Scalability method description if applicable, e.g., truncation, adaptation layer, etc.
| Input/output scalability dimension if applicable, e.g., N>=1 NW part model(s) to M>=1 UE part model(s) | Case 3: A pair of UE part with scalable input/output and NW part with scalable output/input
Dataset description | Ground-truth CSI quantization method
[Other assumptions/settings agreed to be reported]
Generalization Case 1 | Train (setting#A, size/k) | 240bits, 200 | 120bits, 200
| Test (setting#A, size/k) | 240bits, 60 | 120bits, 60
SGCS, layer 1 | X: <=80bits
Y: 100bits-140bits
Z: >=230bits
NMSE, layer 1 | X: <=80bits
Y: 100bits-140bits
Z: >=230bits
Generalization Case 2 | Train (setting#A, size/k) | 120bits, 200 | 240bits, 200
| Test (setting#B, size/k) | 240bits, 60 | 120bits, 60
SGCS, layer 1 | X: <=80bits
Y: 100bits-140bits
Z: >=230bits
NMSE, layer 1 | X: <=80bits
Y: 100bits-140bits
Z: >=230bits
Generalization Case 3 | Train (setting#A+#B, size/k) | 120bits+240bits, 100+100 | 120bits+240bits, 100+100
| Test (setting#A/#B, size/k) | 240bits, 60 | 120bits, 60
SGCS, layer 1 | X: <=80bits
Y: 100bits-140bits
Z: >=230bits
NMSE, layer 1 | X: <=80bits
Y: 100bits-140bits
Z: >=230bits
Fine-tuning case (optional) | Train (setting#A, size/k) | 120bits, 200
| Fine-tune (setting#B, size/k) | 240bits, 25
| Test (setting#B, size/k) | 240bits, 60
SGCS, layer 1 | X: <=80bits
Y: 100bits-140bits
Z: >=230bits
NMSE, layer 1 | X: <=80bits
Y: 100bits-140bits
Z: >=230bits
FFS others
Note: “Quantization/dequantization method” includes the description of training awareness (Case 1/2-1/2-2), type of quantization/dequantization (SQ/VQ), etc. Note: “Input type” means the input of the CSI generation part. “output type” means the output of the CSI reconstruction part.

## CSI payloads, rank=2 or 4
Please do NOT modify the content subject to these columns! |  | Examples; NO need to file these columns; One company may submit more than one group of results if any, e.g., Huawei#1, Huawei#2 |  |  | Please start with this column
|  | Company A |  | Company B
Assumptions |  | CompanyA#1 | CompanyA#2 | CompanyB#1
CSI generation part | AL/ML model backbone
Pre-processing
Post-processing
FLOPs/M
Number of parameters/M
[Storage /Mbytes]
CSI reconstruction part | AL/ML model backbone
[Pre-processing]
[Post-processing]
FLOPs/M
Number of parameters/M
[Storage /Mbytes]
Common description | Input type
Output type
Quantization /dequantization method
Generalization/Scalability method description if applicable, e.g., truncation, adaptation layer, etc.
| Input/output scalability dimension if applicable, e.g., N>=1 NW part model(s) to M>=1 UE part model(s) | Case 3: A pair of UE part with scalable input/output and NW part with scalable output/input
Dataset description | Ground-truth CSI quantization method
[Other assumptions/settings agreed to be reported]
Generalization Case 1 | Train (setting#A, size/k) | 120bits per layer, 200 | 60bits per layer, 200
| Test (setting#A, size/k) | 120bits per layer, 60 | 60bits per layer, 60
SGCS, layer 1 (rank=2 or 4) | X: <=80bits
Y: 100bits-140bits
Z: >=230bits
SGCS, layer 2 (rank=2 or 4) | X: <=80bits
Y: 100bits-140bits
Z: >=230bits
SGCS, layer 3 (rank= 4) | X: <=80bits
Y: 100bits-140bits
Z: >=230bits
SGCS, layer 4 (rank= 4) | X: <=80bits
Y: 100bits-140bits
Z: >=230bits
NMSE, layer 1 (rank=2 or 4) | X: <=80bits
Y: 100bits-140bits
Z: >=230bits
NMSE, layer 2 (rank=2 or 4) | X: <=80bits
Y: 100bits-140bits
Z: >=230bits
NMSE, layer 3 (rank= 4) | X: <=80bits
Y: 100bits-140bits
Z: >=230bits
NMSE, layer 4 (rank= 4) | X: <=80bits
Y: 100bits-140bits
Z: >=230bits
Generalization Case 2 | Train (setting#A, size/k) | 60bits per layer, 200 | 120bits per layer, 200
| Test (setting#B, size/k) | 120bits per layer, 60 | 60bits per layer, 60
SGCS, layer 1 (rank=2 or 4) | X: <=80bits
Y: 100bits-140bits
Z: >=230bits
SGCS, layer 2 (rank=2 or 4) | X: <=80bits
Y: 100bits-140bits
Z: >=230bits
SGCS, layer 3 (rank= 4) | X: <=80bits
Y: 100bits-140bits
Z: >=230bits
SGCS, layer 4 (rank= 4) | X: <=80bits
Y: 100bits-140bits
Z: >=230bits
NMSE, layer 1 (rank=2 or 4) | X: <=80bits
Y: 100bits-140bits
Z: >=230bits
NMSE, layer 2 (rank=2 or 4) | X: <=80bits
Y: 100bits-140bits
Z: >=230bits
NMSE, layer 3 (rank= 4) | X: <=80bits
Y: 100bits-140bits
Z: >=230bits
NMSE, layer 4 (rank= 4) | X: <=80bits
Y: 100bits-140bits
Z: >=230bits
Generalization Case 3 | Train (setting#A+#B, size/k) | 60bits per layer+120bits per layer, 100+100 | 60bits per layer+120bits per layer, 100+100
| Test (setting#A/#B, size/k) | 120bits per layer, 60 | 60bits per layer, 60
SGCS, layer 1 (rank=2 or 4) | X: <=80bits
Y: 100bits-140bits
Z: >=230bits
SGCS, layer 2 (rank=2 or 4) | X: <=80bits
Y: 100bits-140bits
Z: >=230bits
SGCS, layer 3 (rank= 4) | X: <=80bits
Y: 100bits-140bits
Z: >=230bits
SGCS, layer 4 (rank= 4) | X: <=80bits
Y: 100bits-140bits
Z: >=230bits
NMSE, layer 1 (rank=2 or 4) | X: <=80bits
Y: 100bits-140bits
Z: >=230bits
NMSE, layer 2 (rank=2 or 4) | X: <=80bits
Y: 100bits-140bits
Z: >=230bits
NMSE, layer 3 (rank= 4) | X: <=80bits
Y: 100bits-140bits
Z: >=230bits
NMSE, layer 4 (rank= 4) | X: <=80bits
Y: 100bits-140bits
Z: >=230bits
Fine-tuning case (optional) | Train (setting#A, size/k) | 60bits per layer, 200
| Fine-tune (setting#B, size/k) | 120bits per layer, 25
| Test (setting#B, size/k) | 120bits per layer, 60
SGCS, layer 1 (rank=2 or 4) | X: <=80bits
Y: 100bits-140bits
Z: >=230bits
SGCS, layer 2 (rank=2 or 4) | X: <=80bits
Y: 100bits-140bits
Z: >=230bits
SGCS, layer 3 (rank= 4) | X: <=80bits
Y: 100bits-140bits
Z: >=230bits
SGCS, layer 4 (rank= 4) | X: <=80bits
Y: 100bits-140bits
Z: >=230bits
NMSE, layer 1 (rank=2 or 4) | X: <=80bits
Y: 100bits-140bits
Z: >=230bits
NMSE, layer 2 (rank=2 or 4) | X: <=80bits
Y: 100bits-140bits
Z: >=230bits
NMSE, layer 3 (rank= 4) | X: <=80bits
Y: 100bits-140bits
Z: >=230bits
NMSE, layer 4 (rank= 4) | X: <=80bits
Y: 100bits-140bits
Z: >=230bits
FFS others
Note: “Quantization/dequantization method” includes the description of training awareness (Case 1/2-1/2-2), type of quantization/dequantization (SQ/VQ), etc. Note: “Input type” means the input of the CSI generation part. “output type” means the output of the CSI reconstruction part.

## Rank-layer Num, Max rank = 2
Please do NOT modify the content subject to these columns! |  | Examples; NO need to file these columns; One company may submit more than one group of results if any, e.g., Huawei#1, Huawei#2 |  |  |  |  | Please start with this column
|  | Company A |  |  |  | Company B
Assumptions |  | CompanyA#1 | CompanyA#2 | CompanyA#3 | CompanyA#4 | CompanyB#1
CSI generation part | AL/ML model backbone
Pre-processing
Post-processing
FLOPs/M
Number of parameters/M
[Storage /Mbytes]
CSI reconstruction part | AL/ML model backbone
[Pre-processing]
[Post-processing]
FLOPs/M
Number of parameters/M
[Storage /Mbytes]
Common description | Input type
Output type
Quantization /dequantization method
Generalization/Scalability method description if applicable, e.g., truncation, adaptation layer, etc.
| Input/output scalability dimension if applicable, e.g., N>=1 NW part model(s) to M>=1 UE part model(s) | Case 3: A pair of UE part with scalable input/output and NW part with scalable output/input
Dataset description | Ground-truth CSI quantization method
[Other assumptions/settings agreed to be reported]
Generalization Case 1 | Train (setting#A, size/k) | Option 2-1, layer 2, 200 | Option 2-1, layer 1, 200 | Option 3-2, rank 2, 200 | Option 3-2, rank 1, 200
| Test (setting#A, size/k) | Option 2-1, layer 2, 60 | Option 2-1, layer 1, 60 | Option 3-2, rank 2, 60 | Option 3-2, rank 1, 60
SGCS, layer 1 | X: <=80bits
Y: 100bits-140bits
Z: >=230bits
SGCS, layer 2 | X: <=80bits
Y: 100bits-140bits
Z: >=230bits
NMSE, layer 1 | X: <=80bits
Y: 100bits-140bits
Z: >=230bits
NMSE, layer 2 | X: <=80bits
Y: 100bits-140bits
Z: >=230bits
Generalization Case 2 | Train (setting#A, size/k) | Option 3-1, layer 1, 200 |  | Option 3-1, rank 1, 200
| Test (setting#B, size/k) | Option 3-1, layer 2, 60 |  | Option 3-1, rank 2, 60
SGCS, layer 1 | X: <=80bits
Y: 100bits-140bits
Z: >=230bits
SGCS, layer 2 | X: <=80bits
Y: 100bits-140bits
Z: >=230bits
NMSE, layer 1 | X: <=80bits
Y: 100bits-140bits
Z: >=230bits
NMSE, layer 2 | X: <=80bits
Y: 100bits-140bits
Z: >=230bits
Generalization Case 3 | Train (setting#A+#B, size/k) | Option 3-1, layer 1+layer 2, 100+100 |  | Option 3-1, rank1+rank 2, 100+100
| Test (setting#A/#B, size/k) | Option 3-1, layer 1/2, 60 |  | Option 3-1, rank 2, 60
SGCS, layer 1 | X: <=80bits
Y: 100bits-140bits
Z: >=230bits
SGCS, layer 2 | X: <=80bits
Y: 100bits-140bits
Z: >=230bits
NMSE, layer 1 | X: <=80bits
Y: 100bits-140bits
Z: >=230bits
NMSE, layer 2 | X: <=80bits
Y: 100bits-140bits
Z: >=230bits
Fine-tuning case (optional) | Train (setting#A, size/k) | Option 3-1, layer 1, 200 |  | Option 3-2, rank 1, 200
| Fine-tune (setting#B, size/k) | Option 3-1, layer 2, 25 |  | Option 3-2, rank 2, 25
| Test (setting#B, size/k) | Option 3-1, layer 2, 60 |  | Option 3-2, rank 2, 60
SGCS, layer 1 | X: <=80bits
Y: 100bits-140bits
Z: >=230bits
SGCS, layer 2 | X: <=80bits
Y: 100bits-140bits
Z: >=230bits
NMSE, layer 1 | X: <=80bits
Y: 100bits-140bits
Z: >=230bits
NMSE, layer 2 | X: <=80bits
Y: 100bits-140bits
Z: >=230bits
FFS others
Note: “Quantization/dequantization method” includes the description of training awareness (Case 1/2-1/2-2), type of quantization/dequantization (SQ/VQ), etc. Note: “Input type” means the input of the CSI generation part. “output type” means the output of the CSI reconstruction part.

## Rank-layer Num, Max rank = 4
Please do NOT modify the content subject to these columns! |  | Examples; NO need to file these columns; One company may submit more than one group of results if any, e.g., Huawei#1, Huawei#2 |  |  |  |  | Please start with this column
|  | Company A |  |  |  | Company B | ZTE
Assumptions |  | CompanyA#1 | CompanyA#2 | CompanyA#3 | CompanyA#4 | CompanyB#1 | ZTE#1 | ZTE#2
CSI generation part | AL/ML model backbone | [5 empty] | Transformer | Transformer
| Pre-processing | [5 empty] | Normalization | Normalization
| Post-processing | [5 empty] | N/A | N/A
| FLOPs/M | [5 empty] | (25~26) per layer | (25~26) per layer
| Number of parameters/M | [5 empty] | 4~5 | 4~5
| [Storage /Mbytes] | [5 empty] | 52~59 | 52~59
CSI reconstruction part | AL/ML model backbone | [5 empty] | Transformer | Transformer
| [Pre-processing] | [5 empty] | N/A | N/A
| [Post-processing] | [5 empty] | N/A | N/A
| FLOPs/M | [5 empty] | (27~29) per layer | (27~29) per layer
| Number of parameters/M | [5 empty] | 5~6 | 5~6
| [Storage /Mbytes] | [5 empty] | 61~67 | 61~67
Common description | Input type | [5 empty] | Precoding matrix | Precoding matrix
| Output type | [5 empty] | Precoding matrix | Precoding matrix
| Quantization /dequantization method | [5 empty] | Case 2-2,VQ | Case 2-2,VQ
| Generalization/Scalability method description if applicable, e.g., truncation, adaptation layer, etc. | [5 empty] | N/A | N/A
| Input/output scalability dimension if applicable, e.g., N>=1 NW part model(s) to M>=1 UE part model(s) | Case 3: A pair of UE part with scalable input/output and NW part with scalable output/input |  |  |  |  | N/A | N/A
Dataset description | Ground-truth CSI quantization method | [5 empty] | float32 | float32
[Other assumptions/settings agreed to be reported] | [6 empty] | N/A | N/A
Generalization Case 1 | Train (setting#A, size/k) | Option 2-1, layer 4, 200 | Option 2-1, layer 1, 200 | Option 3-2, rank 4, 200 | Option 3-2, rank 2, 200 |  | Option 3-1, Rank4, 600 | Option 3-1, Rank4, 600
| Test (setting#A, size/k) | Option 2-1, layer 4, 60 | Option 2-1, layer 1, 60 | Option 3-2, rank 4, 60 | Option 3-2, rank 2, 60 |  | Option 3-1, Rank4, 20 | Option 3-1, Rank4, 20
SGCS, layer 1 | X: <=80bits | [5 empty] | 0.7022(49bits) | 0.7022(49bits)
| Y: 100bits-140bits | [5 empty] | 0.7564(75bits) | 0.7564(75bits)
| Z: >=230bits | [5 empty] | 0.8208(126bits) | 0.8208(126bits)
SGCS, layer 2 | X: <=80bits | [5 empty] | 0.5731(49bits) | 0.5731(49bits)
| Y: 100bits-140bits | [5 empty] | 0.6395(75bits) | 0.6395(75bits)
| Z: >=230bits | [5 empty] | 0.7250(126bits) | 0.7250(126bits)
SGCS, layer 3 | X: <=80bits | [5 empty] | 0.4717(49bits) | 0.4717(49bits)
| Y: 100bits-140bits | [5 empty] | 0.5427(75bits) | 0.5427(75bits)
| Z: >=230bits | [5 empty] | 0.6833(126bits) | 0.6833(126bits)
SGCS, layer 4 | X: <=80bits | [5 empty] | 0.3962(49bits) | 0.3962(49bits)
| Y: 100bits-140bits | [5 empty] | 0.47(75bits) | 0.47(75bits)
| Z: >=230bits | [5 empty] | 0.5712(126bits) | 0.5712(126bits)
NMSE, layer 1 | X: <=80bits | [5 empty] | N/A | N/A
| Y: 100bits-140bits | [5 empty] | N/A | N/A
| Z: >=230bits | [5 empty] | N/A | N/A
NMSE, layer 2 | X: <=80bits | [5 empty] | N/A | N/A
| Y: 100bits-140bits | [5 empty] | N/A | N/A
| Z: >=230bits | [5 empty] | N/A | N/A
NMSE, layer 3 | X: <=80bits | [5 empty] | N/A | N/A
| Y: 100bits-140bits | [5 empty] | N/A | N/A
| Z: >=230bits | [5 empty] | N/A | N/A
NMSE, layer 4 | X: <=80bits | [5 empty] | N/A | N/A
| Y: 100bits-140bits | [5 empty] | N/A | N/A
| Z: >=230bits | [5 empty] | N/A | N/A
Generalization Case 2 | Train (setting#A, size/k) | Option 3-1, layer 1, 200 |  | Option 3-1, rank 2, 200 |  |  | Option 3-1, Rank 1, 600 | Option 3-1, Rank2, 600
| Test (setting#B, size/k) | Option 3-1, layer 2/3/4, 60 |  | Option 3-1, rank 4, 60 |  |  | Option 3-1, Rank 4, 20 | Option 3-1, Rank4, 20
SGCS, layer 1 | X: <=80bits | [5 empty] | 0.7438(49bits) | 0.7122(49bits)
| Y: 100bits-140bits | [5 empty] | 0.7863(75bits) | 0.7645(75bits)
| Z: >=230bits | [5 empty] | 0.8487(126bits) | 0.8309(126bits)
SGCS, layer 2 | X: <=80bits | [5 empty] | 0.5641(49bits) | 0.5831(49bits)
| Y: 100bits-140bits | [5 empty] | 0.6220(75bits) | 0.6490(75bits)
| Z: >=230bits | [5 empty] | 0.7122(126bits) | 0.7377(126bits)
SGCS, layer 3 | X: <=80bits | [5 empty] | 0.4439(49bits) | 0.4486(49bits)
| Y: 100bits-140bits | [5 empty] | 0.5099(75bits) | 0.5186(75bits)
| Z: >=230bits | [5 empty] | 0.6097(126bits) | 0.6192(126bits)
SGCS, layer 4 | X: <=80bits | [5 empty] | 0.3543(49bits) | 0.369(49bits)
| Y: 100bits-140bits | [5 empty] | 0.4173(75bits) | 0.4382(75bits)
| Z: >=230bits | [5 empty] | 0.5241(126bits) | 0.5441(126bits)
NMSE, layer 1 | X: <=80bits | [5 empty] | N/A | N/A
| Y: 100bits-140bits | [5 empty] | N/A | N/A
| Z: >=230bits | [5 empty] | N/A | N/A
NMSE, layer 2 | X: <=80bits | [5 empty] | N/A | N/A
| Y: 100bits-140bits | [5 empty] | N/A | N/A
| Z: >=230bits | [5 empty] | N/A | N/A
NMSE, layer 3 | X: <=80bits | [5 empty] | N/A | N/A
| Y: 100bits-140bits | [5 empty] | N/A | N/A
| Z: >=230bits | [5 empty] | N/A | N/A
NMSE, layer 4 | X: <=80bits | [5 empty] | N/A | N/A
| Y: 100bits-140bits | [5 empty] | N/A | N/A
| Z: >=230bits | [5 empty] | N/A | N/A
Generalization Case 3 | Train (setting#A+#B, size/k) | Option 3-1, layer 1+layer 2+layer 3+layer 4, 50+50+50+50 |  | Option 3-1, rank1+rank 2+rank3+ rank 4, 50+50+50+50 |  |  | N/A | N/A
| Test (setting#A/#B, size/k) | Option 3-1, layer 1/2/3/4, 60 |  | Option 3-1, rank 4, 60 |  |  | N/A | N/A
SGCS, layer 1 | X: <=80bits | [5 empty] | N/A | N/A
| Y: 100bits-140bits | [5 empty] | N/A | N/A
| Z: >=230bits | [5 empty] | N/A | N/A
SGCS, layer 2 | X: <=80bits | [5 empty] | N/A | N/A
| Y: 100bits-140bits | [5 empty] | N/A | N/A
| Z: >=230bits | [5 empty] | N/A | N/A
SGCS, layer 3 | X: <=80bits | [5 empty] | N/A | N/A
| Y: 100bits-140bits | [5 empty] | N/A | N/A
| Z: >=230bits | [5 empty] | N/A | N/A
SGCS, layer 4 | X: <=80bits | [5 empty] | N/A | N/A
| Y: 100bits-140bits | [5 empty] | N/A | N/A
| Z: >=230bits | [5 empty] | N/A | N/A
NMSE, layer 1 | X: <=80bits | [5 empty] | N/A | N/A
| Y: 100bits-140bits | [5 empty] | N/A | N/A
| Z: >=230bits | [5 empty] | N/A | N/A
NMSE, layer 2 | X: <=80bits | [5 empty] | N/A | N/A
| Y: 100bits-140bits | [5 empty] | N/A | N/A
| Z: >=230bits | [5 empty] | N/A | N/A
NMSE, layer 3 | X: <=80bits | [5 empty] | N/A | N/A
| Y: 100bits-140bits | [5 empty] | N/A | N/A
| Z: >=230bits | [5 empty] | N/A | N/A
NMSE, layer 4 | X: <=80bits | [5 empty] | N/A | N/A
| Y: 100bits-140bits | [5 empty] | N/A | N/A
| Z: >=230bits | [5 empty] | N/A | N/A
Fine-tuning case (optional) | Train (setting#A, size/k) | Option 3-1, layer 1, 200 |  | Option 3-1, rank 2, 200 |  |  | N/A | N/A
| Fine-tune (setting#B, size/k) | Option 3-1, layer 4, 25 |  | Option 3-1, rank 4, 25 |  |  | N/A | N/A
| Test (setting#B, size/k) | Option 3-1, layer 4, 60 |  | Option 3-1, rank 4, 60 |  |  | N/A | N/A
SGCS, layer 1 | X: <=80bits | [5 empty] | N/A | N/A
| Y: 100bits-140bits | [5 empty] | N/A | N/A
| Z: >=230bits | [5 empty] | N/A | N/A
SGCS, layer 2 | X: <=80bits | [5 empty] | N/A | N/A
| Y: 100bits-140bits | [5 empty] | N/A | N/A
| Z: >=230bits | [5 empty] | N/A | N/A
SGCS, layer 3 | X: <=80bits | [5 empty] | N/A | N/A
| Y: 100bits-140bits | [5 empty] | N/A | N/A
| Z: >=230bits | [5 empty] | N/A | N/A
SGCS, layer 4 | X: <=80bits | [5 empty] | N/A | N/A
| Y: 100bits-140bits | [5 empty] | N/A | N/A
| Z: >=230bits | [5 empty] | N/A | N/A
NMSE, layer 1 | X: <=80bits | [5 empty] | N/A | N/A
| Y: 100bits-140bits | [5 empty] | N/A | N/A
| Z: >=230bits | [5 empty] | N/A | N/A
NMSE, layer 2 | X: <=80bits | [5 empty] | N/A | N/A
| Y: 100bits-140bits | [5 empty] | N/A | N/A
| Z: >=230bits | [5 empty] | N/A | N/A
NMSE, layer 3 | X: <=80bits | [5 empty] | N/A | N/A
| Y: 100bits-140bits | [5 empty] | N/A | N/A
| Z: >=230bits | [5 empty] | N/A | N/A
NMSE, layer 4 | X: <=80bits | [5 empty] | N/A | N/A
| Y: 100bits-140bits | [5 empty] | N/A | N/A
| Z: >=230bits | [5 empty] | N/A | N/A
FFS others | [6 empty] | N/A | N/A
Note: “Quantization/dequantization method” includes the description of training awareness (Case 1/2-1/2-2), type of quantization/dequantization (SQ/VQ), etc. Note: “Input type” means the input of the CSI generation part. “output type” means the output of the CSI reconstruction part.