## FTP, Max rank = 1,2,3,4
Please do NOT modify the content subject to these columns! |  | Examples; NO need to file these columns; One company may submit more than one group of results if any, e.g., Huawei#1, Huawei#2 |  |  | Please start with this column
|  | Company A |  | Company B | ZTE
Assumptions |  | CompanyA#1 | CompanyA#2 | CompanyB#1 | ZTE#1 | ZTE#2 | ZTE#3 | ZTE#4 | ZTE#5 | ZTE#6 | ZTE#7 | ZTE#8
AI/ML model description | AL/ML model backbone |  |  |  | LSTM | LSTM | LSTM | LSTM | LSTM | LSTM | LSTM | LSTM
| [Pre-processing] |  |  |  | Normalization | Normalizarion | Normalizarion | Normalizarion | Normalizarion | Normalizarion | Normalizarion | Normalizarion
| [Post-processing] |  |  |  | N/A | N/A | N/A | N/A | N/A | N/A | SVD+eType II (PC8) | SVD+eType II (PC8)
| FLOPs/M |  |  |  | 188.3 | 188.3 | 188.3 | 188.3 | 188.3 | 188.3 | 188.3 | 188.3
| Parameters/M |  |  |  | 18.5 | 18.5 | 18.5 | 18.5 | 18.5 | 18.5 | 18.5 | 18.5
| [Storage /Mbytes] |  |  |  | 222.3 | 222.3 | 222.3 | 222.3 | 222.3 | 222.3 | 222.3 | 222.3
| Input type |  |  |  | Raw channel matrix | Raw channel matrix | Raw channel matrix | Raw channel matrix | Raw channel matrix | Precoding matrix | Raw channel matrix | Raw channel matrix
| Output type |  |  |  | Raw channel matrix | Raw channel matrix | Raw channel matrix | Raw channel matrix | Raw channel matrix | Precoding matrix | Raw channel matrix | Raw channel matrix
Assumption | UE speed |  |  |  | 30km/h | 30km/h | 30km/h | 30km/h | 30km/h | 30km/h | 30km/h | 30km/h
| CSI feedback periodicity |  |  |  | 5ms | 5ms | 5ms | 5ms | 5ms | 5ms | 5ms | 5ms
| Observation window (number/distance) | 4/5ms |  |  | 4/5ms | 10/5ms | 3/5ms | 6/5ms | 8/5ms | 10/5ms | 4/5ms | 10/5ms
| Prediction window (number/distance between prediction instances/distance from the last observation instance to the 1st prediction instance) | 4/5ms/5ms |  |  | 3/5ms | 3/5ms | 1/5ms | 1/5ms | 1/5ms | 3/5ms | 1/5ms | 1/5ms
| Whether/how to adopt spatial consistency |  |  |  | N/A | N/A | N/A | N/A | N/A | N/A | N/A | N/A
Dataset size | Train/k |  |  |  | 80k | 80k | 80k | 80k | 80k | 80k | 80k | 80k
| Test/k |  |  |  | 20k | 20k | 20k | 20k | 20k | 20k | 20k | 20k
Benchmark 1 |  | nearest historical CSI w/o prediction | nearest historical CSI w/o prediction |  | nearest historical CSI w/o prediction | nearest historical CSI w/o prediction | nearest historical CSI w/o prediction | nearest historical CSI w/o prediction | nearest historical CSI w/o prediction | nearest historical CSI w/o prediction | nearest historical CSI w/o prediction | nearest historical CSI w/o prediction
SGCS of benchmark 1 (1,…N, N is number of prediction instances) |  | 0.8, 0.7, 0.6, 0.5 | 0.8, 0.7, 0.6, 0.5 |  | 0.780, 0.727, 0.709 | 0.780, 0.727, 0.709 | 0.78 | 0.78 | 0.78 | 0.7993, 0.7494, 0.7310 | 0.7595 | 0.7621
Gain for SGCS over Benchmark 1 (1,…N, N is number of prediction instances) |  | 10%/15%/20%/25% (note: rank=1) | Layer 1: 10%/15%/20%/25% Layer 2: Layer 3:… Layer 4:… (note: rank>1) |  | 22.05%/10.04%/7.48% | 26.47%/23.93%/13.36% | 18.72% | 25.51% | 26.28% | 5.64%/2.43%/2.05% | 11.73% | 15.18%
NMSE of Benchmark 1 (1,…N, N is number of prediction instances) |  |  |  |  | N/A | N/A | N/A | N/A | N/A | N/A | N/A | N/A
Gain for NMSE over Benchmark 1 (1,…N, N is number of prediction instances) |  |  |  |  | N/A | N/A | N/A | N/A | N/A | N/A | N/A | N/A
Gain for eventual KPI (Benchmark 1) | Mean UPT [(CSI feedback payload X/Y/Z), RU<=39%] | 3%/5%/10% (80bits/160bits/240bits) |  |  | N/A | N/A | N/A | N/A | N/A | N/A | N/A | N/A
| Mean UPT [(CSI feedback payload X/Y/Z), RU 40%-69%] |  |  |  | N/A | N/A | N/A | N/A | N/A | N/A | N/A | N/A
| Mean UPT [(CSI feedback payload X/Y/Z), RU >=70%] |  |  |  | N/A | N/A | N/A | N/A | N/A | N/A | N/A | N/A
| 5% UPT [(CSI feedback payload X/Y/Z), RU<=39%] |  |  |  | N/A | N/A | N/A | N/A | N/A | N/A | N/A | N/A
| 5% UPT [(CSI feedback payload X/Y/Z), RU 40%-69%] |  |  |  | N/A | N/A | N/A | N/A | N/A | N/A | N/A | N/A
| 5% UPT [(CSI feedback payload X/Y/Z), RU >=70%] |  |  |  | N/A | N/A | N/A | N/A | N/A | N/A | N/A | N/A
Benchmark 2 |  | auto-regression | auto-regression |  | Wiener Filtering | Wiener Filtering | Wiener Filtering | Wiener Filtering | Wiener Filtering | Wiener Filtering | Wiener Filtering | Wiener Filtering
SGCS of Benchmark 2 (1,…N, N is number of prediction instances) |  |  |  |  | 0.9440, 0.7870, 0.7160 | 0.9920, 0.9240, 0.8290 | 0.82 | 0.988 | 0.996 | 0.8041, 0.7340, 0.6994 | 0.8439 | 0.8774
Gain SGCS over Benchmark 2 (1,…N, N is number of prediction instances) |  |  |  |  | 0.85%/1.65%/6.42% | -0.30%/-1.95%/-2.77% | 12.92% | -0.91% | -1.10% | 5.01%/4.58%/6.67% | 0.56% | 0.046%
NMSE of Benchmark 2 (1,…N, N is number of prediction instances) |  |  |  |  | N/A | N/A | N/A | N/A | N/A | N/A | N/A | N/A
Gain NMSE over Benchmark 2 (1,…N, N is number of prediction instances) |  |  |  |  | N/A | N/A | N/A | N/A | N/A | N/A | N/A | N/A
Gain for eventual KPI (Benchmark 2) | Mean UPT [(CSI feedback payload X/Y/Z), RU<=39%] |  |  |  | N/A | N/A | N/A | N/A | N/A | N/A | N/A | N/A
| Mean UPT [(CSI feedback payload X/Y/Z), RU 40%-69%] |  |  |  | N/A | N/A | N/A | N/A | N/A | N/A | N/A | N/A
| Mean UPT [(CSI feedback payload X/Y/Z), RU >=70%] |  |  |  | N/A | N/A | N/A | N/A | N/A | N/A | N/A | N/A
| 5% UPT [(CSI feedback payload X/Y/Z), RU<=39%] |  |  |  | N/A | N/A | N/A | N/A | N/A | N/A | N/A | N/A
| 5% UPT [(CSI feedback payload X/Y/Z), RU 40%-69%] |  |  |  | N/A | N/A | N/A | N/A | N/A | N/A | N/A | N/A
| 5% UPT [(CSI feedback payload X/Y/Z), RU >=70%] |  |  |  | N/A | N/A | N/A | N/A | N/A | N/A | N/A | N/A
FFS others |  |  |  |  | N/A | N/A | N/A | N/A | N/A | N/A | N/A | N/A

## Full buffer, Max rank = 1,2,3,4
|  | Examples; NO need to file these columns; One company may submit more than one group of results if any, e.g., Huawei#1, Huawei#2 |  |  | Please start with this column
|  | Company A |  | Company B
Assumptions |  | CompanyA#1 | CompanyA#2 | CompanyB#1
AI/ML model description | AL/ML model backbone
[Pre-processing]
[Post-processing]
FLOPs/M
Parameters/M
[Storage /Mbytes]
Input type
Output type
Assumption | UE speed
CSI feedback periodicity
| Observation window (number/distance) | 4/5ms
| Prediction window (number/distance between prediction instances/distance from the last observation instance to the 1st prediction instance) | 4/5ms/5ms
Whether/how to adopt spatial consistency
Dataset size | Train/k
Test/k
Benchmark 1 |  | nearest historical CSI w/o prediction | nearest historical CSI w/o prediction
SGCS of benchmark 1 (1,…N, N is number of prediction instances) |  | 0.8, 0.7, 0.6, 0.5 | 0.8, 0.7, 0.6, 0.5
Gain for SGCS over Benchmark 1 (1,…N, N is number of prediction instances) |  | 10%/15%/20%/25% (note: rank=1) | Layer 1: 10%/15%/20%/25% Layer 2: Layer 3:… Layer 4:… (note: rank>1)
NMSE of Benchmark 1 (1,…N, N is number of prediction instances)
Gain for NMSE over Benchmark 1 (1,…N, N is number of prediction instances)
Gain for eventual KPI (Benchmark 1) | Mean UPT [(CSI feedback payload X/Y/Z)] | 3%/5%/10% (80bits/160bits/240bits)
5% UPT [(CSI feedback payload X/Y/Z)]
Benchmark 2 |  | auto-regression | auto-regression
SGCS of Benchmark 2 (1,…N, N is number of prediction instances)
Gain SGCS over Benchmark 2 (1,…N, N is number of prediction instances)
NMSE of Benchmark 2 (1,…N, N is number of prediction instances)
Gain NMSE over Benchmark 2 (1,…N, N is number of prediction instances)
Gain for eventual KPI (Benchmark 2) | Mean UPT [(CSI feedback payload X/Y/Z)]
5% UPT [(CSI feedback payload X/Y/Z)]
FFS others