## Deployment scenarios
Please do NOT modify the content subject to these columns! |  | Examples; NO need to file these columns; One company may submit more than one group of results if any, e.g., Huawei#1, Huawei#2 |  |  | Please start with this column
|  | Company A |  | Company B
Assumptions |  | CompanyA#1 | CompanyA#2 | CompanyB#1
AI/ML model description | AL/ML model description (e.g., backbone, structure)
[Pre-processing]
[Post-processing]
FLOPs/M
Parameters/M
[Storage /Mbytes]
Input type
Output type
Assumption | CSI feedback periodicity
| Observation window (number/distance) | 4/5ms
| Prediction window (number/distance between prediction instances/distance from the last observation instance to the 1st prediction instance) | 4/5ms/5ms
Whether/how to adopt spatial consistency
Generalization Case 1 | Train (setting#A, size/k) | UMa, 200 | UMi, 200 | UMa, 200
| Test (setting#A, size/k) | UMa, 60 | UMi, 60 | UMa, 60
| SGCS (1,…N, N is number of prediction instances) | 0.8, 0.7, 0.6, 0.5 (note: rank=1) |  | Layer 1: 0.8, 0.7, 0.6, 0.5 Layer 2:… Layer 3:… Layer 4:… (note: rank>1)
NMSE (1,…N, N is number of prediction instances)
Generalization Case 2 | Train (setting#A, size/k) | UMi, 200 | UMa, 200 | UMi, 200
| Test (setting#B, size/k) | UMa, 60 | UMi, 60 | UMa, 60
| SGCS (1,…N, N is number of prediction instances) | 0.7, 0.6, 0.5, 0.4 (note: rank=1) |  | Layer 1: 0.7, 0.6, 0.5, 0.4 Layer 2:… Layer 3:… Layer 4:… (note: rank>1)
NMSE (1,…N, N is number of prediction instances)
Generalization Case 3 | Train (setting#A+#B, size/k) | UMa+Umi, 100+100 | UMa+Umi, 100+100 | UMa+Umi, 100+100
| Test (setting#A/#B, size/k) | UMa, 60 | UMi, 60 | UMa, 60
| SGCS (1,…N, N is number of prediction instances) | 0.78, 0.68, 0.58, 0.48 (note: rank=1) |  | Layer 1: 0.78, 0.68, 0.58, 0.48 Layer 2:… Layer 3:… Layer 4:… (note: rank>1)
NMSE (1,…N, N is number of prediction instances)
Fine-tuning case (optional) | Train (setting#A, size/k) | UMi, 200 |  | UMi, 200
| Fine-tune (setting#B, size/k) | UMa, 25 |  | UMa, 25
| Test (setting#B, size/k) | UMa, 60 |  | UMa, 60
| SGCS (1,…N, N is number of prediction instances) | 0.78, 0.68, 0.58, 0.48 (note: rank=1) |  | Layer 1: 0.78, 0.68, 0.58, 0.48 Layer 2:… Layer 3:… Layer 4:… (note: rank>1)
NMSE (1,…N, N is number of prediction instances)
FFS others

## Carrier frequencies
|  | Examples; NO need to file these columns; One company may submit more than one group of results if any, e.g., Huawei#1, Huawei#2 |  |  | Please start with this column
|  | Company A |  | Company B
Assumptions |  | CompanyA#1 | CompanyA#2 | CompanyB#1
AI/ML model description | AL/ML model description (e.g., backbone, structure)
[Pre-processing]
[Post-processing]
FLOPs/M
Parameters/M
[Storage /Mbytes]
Input type
Output type
Assumption | CSI feedback periodicity
| Observation window (number/distance) | 4/5ms
| Prediction window (number/distance between prediction instances/distance from the last observation instance to the 1st prediction instance) | 4/5ms/5ms
Whether/how to adopt spatial consistency
Generalization Case 1 | Train (setting#A, size/k) | 2GHz, 200 | 3.5GHz, 200 | 2GHz, 200
| Test (setting#A, size/k) | 2GHz, 60 | 3.5GHz, 60 | 2GHz, 60
| SGCS (1,…N, N is number of prediction instances) | 0.8, 0.7, 0.6, 0.5 (note: rank=1) |  | Layer 1: 0.8, 0.7, 0.6, 0.5 Layer 2:… Layer 3:… Layer 4:… (note: rank>1)
NMSE (1,…N, N is number of prediction instances)
Generalization Case 2 | Train (setting#A, size/k) | 3.5GHz, 200 | 2GHz, 200 | UMi, 200
| Test (setting#B, size/k) | 2GHz, 60 | 3.5GHz, 60 | UMa, 60
| SGCS (1,…N, N is number of prediction instances) | 0.7, 0.6, 0.5, 0.4 (note: rank=1) |  | Layer 1: 0.7, 0.6, 0.5, 0.4 Layer 2:… Layer 3:… Layer 4:… (note: rank>1)
NMSE (1,…N, N is number of prediction instances)
Generalization Case 3 | Train (setting#A+#B, size/k) | 2GHz+3.5GHz, 100+100 | 2GHz+3.5GHz, 100+100 | 2GHz+3.5GHz, 100+100
| Test (setting#A/#B, size/k) | 2GHz, 60 | 3.5GHz, 60 | 2GHz, 60
| SGCS (1,…N, N is number of prediction instances) | 0.78, 0.68, 0.58, 0.48 (note: rank=1) |  | Layer 1: 0.78, 0.68, 0.58, 0.48 Layer 2:… Layer 3:… Layer 4:… (note: rank>1)
NMSE (1,…N, N is number of prediction instances)
Fine-tuning case (optional) | Train (setting#A, size/k) | 3.5GHz, 200 |  | 3.5GHz, 200
| Fine-tune (setting#B, size/k) | 2GHz, 25 |  | 2GHz, 25
| Test (setting#B, size/k) | 2GHz, 60 |  | 2GHz, 60
| SGCS (1,…N, N is number of prediction instances) | 0.78, 0.68, 0.58, 0.48 (note: rank=1) |  | Layer 1: 0.78, 0.68, 0.58, 0.48 Layer 2:… Layer 3:… Layer 4:… (note: rank>1)
NMSE (1,…N, N is number of prediction instances)
FFS others

## UE speeds
|  | Examples; NO need to file these columns; One company may submit more than one group of results if any, e.g., Huawei#1, Huawei#2 |  |  | Please start with this column
|  | Company A |  | Company B | ZTE
Assumptions |  | CompanyA#1 | CompanyA#2 | CompanyB#1 | ZTE#1 | ZTE#2 | ZTE#3 | ZTE#4 | ZTE#5 | ZTE#6
AI/ML model description | AL/ML model description (e.g., backbone, structure) |  |  |  | LSTM | LSTM | LSTM | LSTM | LSTM | LSTM
| [Pre-processing] |  |  |  | Normalization | Normalization | Normalization | Normalization | Normalization | Normalization
| [Post-processing] |  |  |  | SVD | SVD | SVD | SVD | SVD | SVD
| FLOPs/M |  |  |  | 188.3 | 188.3 | 188.3 | 188.3 | 188.3 | 188.3
| Parameters/M |  |  |  | 18.5 | 18.5 | 18.5 | 18.5 | 18.5 | 18.5
| [Storage /Mbytes] |  |  |  | 222.3 | 222.3 | 222.3 | 222.3 | 222.3 | 222.3
| Input type |  |  |  | Raw channel matrix | Raw channel matrix | Raw channel matrix | Raw channel matrix | Raw channel matrix | Raw channel matrix
| Output type |  |  |  | Raw channel matrix | Raw channel matrix | Raw channel matrix | Raw channel matrix | Raw channel matrix | Raw channel matrix
Assumption | CSI feedback periodicity |  |  |  | 5ms | 5ms | 5ms | 5ms | 5ms | 5ms
| Observation window (number/distance) | 4/5ms |  |  | 10/5ms | 10/5ms | 10/5ms | 10/5ms | 10/5ms | 10/5ms
| Prediction window (number/distance between prediction instances/distance from the last observation instance to the 1st prediction instance) | 4/5ms/5ms |  |  | 1/5ms | 1/5ms | 1/5ms | 1/5ms | 1/5ms | 1/5ms
| Whether/how to adopt spatial consistency |  |  |  | N/A | N/A | N/A | N/A | N/A | N/A
Generalization Case 1 | Train (setting#A, size/k) | 90km/h, 200 | 30km/h, 200 | 90km/h, 200 | 120km/h, 500 | 120km/h, 500 | 60km/h, 500 | 60km/h, 500 | 30km/h, 500 | 30km/h, 500
| Test (setting#A, size/k) | 90km/h, 60 | 30km/h, 60 | 90km/h, 60 | 120km/h, 50 | 120km/h, 50 | 60km/h, 50 | 60km/h, 50 | 30km/h, 50 | 30km/h, 50
| SGCS (1,…N, N is number of prediction instances) | 0.8, 0.7, 0.6, 0.5 (note: rank=1) |  | Layer 1: 0.8, 0.7, 0.6, 0.5 Layer 2:… Layer 3:… Layer 4:… (note: rank>1) | 0.713 | 0.713 | 0.749 | 0.749 | 0.9576 | 0.9576
| NMSE (1,…N, N is number of prediction instances) |  |  |  | N/A | N/A | N/A | N/A | N/A | N/A
Generalization Case 2 | Train (setting#A, size/k) | 30km/h, 200 | 90km/h, 200 | 30km/h, 200 | 120km/h, 500 | 120km/h, 500 | 60km/h, 500 | 60km/h, 500 | 30km/h, 500 | 30km/h, 500
| Test (setting#B, size/k) | 90km/h, 60 | 30km/h, 60 | 90km/h, 60 | 30km/h, 50 | 60km/h, 50 | 30km/h, 50 | 120km/h, 50 | 60km/h, 50 | 120km/h, 50
| SGCS (1,…N, N is number of prediction instances) | 0.7, 0.6, 0.5, 0.4 (note: rank=1) |  | Layer 1: 0.7, 0.6, 0.5, 0.4 Layer 2:… Layer 3:… Layer 4:… (note: rank>1) | 0.7563 | 0.7212 | 0.781 | 0.7041 | 0.608 | 0.4768
| NMSE (1,…N, N is number of prediction instances) |  |  |  | N/A | N/A | N/A | N/A | N/A | N/A
Generalization Case 3 | Train (setting#A+#B, size/k) | 30km/h+90km/h, 100+100 | 30km/h+90km/h, 100+100 | 30km/h+90km/h, 100+100 | 30km/h+60km/h+120km/h, 150+150+150 | N/A | 30km/h+60km/h+120km/h, 150+150+150 | N/A | 30km/h+60km/h+120km/h, 150+150+150 | N/A
| Test (setting#A/#B, size/k) | 90km/h, 60 | 30km/h, 60 | 30km/h, 60 | 120km/h, 50 | N/A | 60km/h, 50 | N/A | 30km/h, 50 | N/A
| SGCS (1,…N, N is number of prediction instances) | 0.78, 0.68, 0.58, 0.48 (note: rank=1) |  | Layer 1: 0.78, 0.68, 0.58, 0.48 Layer 2:… Layer 3:… Layer 4:… (note: rank>1) | 0.7415 | N/A | 0.7654 | N/A | 0.8591 | N/A
| NMSE (1,…N, N is number of prediction instances) |  |  |  | N/A | N/A | N/A | N/A | N/A | N/A
Fine-tuning case (optional) | Train (setting#A, size/k) | 30km/h, 200 |  | 30km/h, 200 | N/A | N/A | N/A | N/A | N/A | N/A
| Fine-tune (setting#B, size/k) | 90km/h, 25 |  | 90km/h, 25 | N/A | N/A | N/A | N/A | N/A | N/A
| Test (setting#B, size/k) | 90km/h, 60 |  | 90km/h, 60 | N/A | N/A | N/A | N/A | N/A | N/A
| SGCS (1,…N, N is number of prediction instances) | 0.78, 0.68, 0.58, 0.48 (note: rank=1) |  | Layer 1: 0.78, 0.68, 0.58, 0.48 Layer 2:… Layer 3:… Layer 4:… (note: rank>1) | N/A | N/A | N/A | N/A | N/A | N/A
| NMSE (1,…N, N is number of prediction instances) |  |  |  | N/A | N/A | N/A | N/A | N/A | N/A
FFS others |  |  |  |  | N/A | N/A | N/A | N/A | N/A | N/A