## Direct AIML
[5 empty] | Settings (e.g., drops, clutter parameters, mixed dataset) |  |  | Data set size |  |  | AI/ML complexity
Source | Model input | Model output | Label (% unlabelled) | UE distribution area | Train | Fine-tune | Test | Train | Fine-tune | Test | Model complexity (Millions) | Computational complexity (Millions) | Horizontal accuracy @90% (meters) | Generalization Aspect | Other notes
vivo R1-2302481 | CIR | Pos. | 0% | 120 x 60m | Drop1 | N/A | Drop2 | 25k | N/A | 1k | 1.65 | 22.3 | 6 | Different drops
vivo R1-2302481 | CIR | Pos. | 0% | 120 x 60m | {0.6, 6, 2} | N/A | {0.4, 2, 2} | 25k | N/A | 1k | 1.65 | 22.3 | 8.67 | Different clutter parameters
vivo R1-2302481 | CIR | Pos. | 0% | 120 x 60m | {0.4, 2, 2} | N/A | {0.6, 6, 2} | 25k | N/A | 1k | 1.65 | 22.3 | 4.77 | Different clutter parameters
vivo R1-2302481 | CIR | Pos. | 0% | 120 x 60m | DH{0.6, 6, 2} | N/A | SH{0.2, 2, 10} | 25k | N/A | 1k | 1.65 | 22.3 | >10 | Different InF scenarios
vivo R1-2302481 | CIR | Pos. | 0% | 120 x 60m | DH{0.6, 6, 2} | N/A | HH | 25k | N/A | 1k | 1.65 | 22.3 | >10 | Different InF scenarios
vivo R1-2302481 | CIR | Pos. | 0% | 120 x 60m | No interferece | N/A | 1 interfering TRP | 25k | N/A | 1k | 1.65 | 22.3 | 8.35 | Channel estimation error
vivo R1-2302481 | CIR | Pos. | 0% | 120 x 60m | No interferece | N/A | 4 interfering TRP | 25k | N/A | 1k | 1.65 | 22.3 | 10.22 | Channel estimation error
vivo R1-2302481 | CIR | Pos. | 0% | 120 x 60m | No interferece | N/A | 8 interfering TRP | 25k | N/A | 1k | 1.65 | 22.3 | 13.14 | Channel estimation error
vivo R1-2302481 | CIR | Pos. | 0% | 120 x 60m | 0ns | N/A | 2ns | 25k | N/A | 1k | 1.65 | 22.3 | 1.64 | Network synchronization error
vivo R1-2302481 | CIR | Pos. | 0% | 120 x 60m | 0ns | N/A | 10ns | 25k | N/A | 1k | 1.65 | 22.3 | 4.56 | Network synchronization error
vivo R1-2302481 | CIR | Pos. | 0% | 120 x 60m | 0ns | N/A | 50ns | 25k | N/A | 1k | 1.65 | 22.3 | 10.18 | Network synchronization error
vivo R1-2302481 | CIR | Pos. | 0% | 120 x 60m | 0ns | N/A | 2ns | 25k | N/A | 1k | 1.65 | 22.3 | 0.99 | UE/gNB RX and TX timing error
vivo R1-2302481 | CIR | Pos. | 0% | 120 x 60m | 0ns | N/A | 10ns | 25k | N/A | 1k | 1.65 | 22.3 | 1.24 | UE/gNB RX and TX timing error
vivo R1-2302481 | CIR | Pos. | 0% | 120 x 60m | 0ns | N/A | 50ns | 25k | N/A | 1k | 1.65 | 22.3 | 3.45 | UE/gNB RX and TX timing error
vivo R1-2302481 | CIR | Pos. | 0% | 120 x 60m | Drop1 | Drop2 | Drop2 | 25k | 0.5k | 1k | 1.65 | 22.3 | 4.69 | Different drops
vivo R1-2302481 | CIR | Pos. | 0% | 120 x 60m | Drop1 | Drop2 | Drop2 | 25k | 1k | 1k | 1.65 | 22.3 | 3.97 | Different drops
vivo R1-2302481 | CIR | Pos. | 0% | 120 x 60m | Drop1 | Drop2 | Drop2 | 25k | 2k | 1k | 1.65 | 22.3 | 3.37 | Different drops
vivo R1-2302481 | CIR | Pos. | 0% | 120 x 60m | Drop1 | Drop2 | Drop2 | 25k | 3k | 1k | 1.65 | 22.3 | 2.9 | Different drops
vivo R1-2302481 | CIR | Pos. | 0% | 120 x 60m | {0.6, 6, 2} | {0.4, 2, 2} | {0.4, 2, 2} | 25k | 0.5k | 1k | 1.65 | 22.3 | 5.22 | Different clutter parameters
vivo R1-2302481 | CIR | Pos. | 0% | 120 x 60m | {0.6, 6, 2} | {0.4, 2, 2} | {0.4, 2, 2} | 25k | 1k | 1k | 1.65 | 22.3 | 4.4 | Different clutter parameters
vivo R1-2302481 | CIR | Pos. | 0% | 120 x 60m | {0.6, 6, 2} | {0.4, 2, 2} | {0.4, 2, 2} | 25k | 2k | 1k | 1.65 | 22.3 | 3.5 | Different clutter parameters
vivo R1-2302481 | CIR | Pos. | 0% | 120 x 60m | {0.6, 6, 2} | {0.4, 2, 2} | {0.4, 2, 2} | 25k | 3k | 1k | 1.65 | 22.3 | 3.16 | Different clutter parameters
vivo R1-2302481 | CIR | Pos. | 0% | 120 x 60m | {0.4, 2, 2} | {0.6, 6, 2} | {0.6, 6, 2} | 25k | 0.5k | 1k | 1.65 | 22.3 | 3.89 | Different clutter parameters
vivo R1-2302481 | CIR | Pos. | 0% | 120 x 60m | {0.4, 2, 2} | {0.6, 6, 2} | {0.6, 6, 2} | 25k | 1k | 1k | 1.65 | 22.3 | 3.23 | Different clutter parameters
vivo R1-2302481 | CIR | Pos. | 0% | 120 x 60m | {0.4, 2, 2} | {0.6, 6, 2} | {0.6, 6, 2} | 25k | 2k | 1k | 1.65 | 22.3 | 2.56 | Different clutter parameters
vivo R1-2302481 | CIR | Pos. | 0% | 120 x 60m | {0.4, 2, 2} | {0.6, 6, 2} | {0.6, 6, 2} | 25k | 3k | 1k | 1.65 | 22.3 | 2.4 | Different clutter parameters
vivo R1-2302481 | CIR | Pos. | 0% | 120 x 60m | DH{0.6, 6, 2} | HH | HH | 25k | 0.5k | 1k | 1.65 | 22.3 | 10.5 | Different InF scenarios
vivo R1-2302481 | CIR | Pos. | 0% | 120 x 60m | DH{0.6, 6, 2} | HH | HH | 25k | 1k | 1k | 1.65 | 22.3 | 8.78 | Different InF scenarios
vivo R1-2302481 | CIR | Pos. | 0% | 120 x 60m | DH{0.6, 6, 2} | HH | HH | 25k | 2k | 1k | 1.65 | 22.3 | 5.84 | Different InF scenarios
vivo R1-2302481 | CIR | Pos. | 0% | 120 x 60m | DH{0.6, 6, 2} | HH | HH | 25k | 3k | 1k | 1.65 | 22.3 | 4.66 | Different InF scenarios
vivo R1-2302481 | CIR | Pos. | 0% | 120 x 60m | 0ns | 2ns | 2ns | 25k | 0.5k | 1k | 1.65 | 22.3 | 1.11 | Network synchronization error
vivo R1-2302481 | CIR | Pos. | 0% | 120 x 60m | 0ns | 2ns | 2ns | 25k | 1k | 1k | 1.65 | 22.3 | 1.11 | Network synchronization error
vivo R1-2302481 | CIR | Pos. | 0% | 120 x 60m | 0ns | 2ns | 2ns | 25k | 2k | 1k | 1.65 | 22.3 | 0.95 | Network synchronization error
vivo R1-2302481 | CIR | Pos. | 0% | 120 x 60m | 0ns | 2ns | 2ns | 25k | 3k | 1k | 1.65 | 22.3 | 0.9 | Network synchronization error
vivo R1-2302481 | CIR | Pos. | 0% | 120 x 60m | 0ns | 10ns | 10ns | 25k | 0.5k | 1k | 1.65 | 22.3 | 1.44 | Network synchronization error
vivo R1-2302481 | CIR | Pos. | 0% | 120 x 60m | 0ns | 10ns | 10ns | 25k | 1k | 1k | 1.65 | 22.3 | 1.28 | Network synchronization error
vivo R1-2302481 | CIR | Pos. | 0% | 120 x 60m | 0ns | 10ns | 10ns | 25k | 2k | 1k | 1.65 | 22.3 | 1.06 | Network synchronization error
vivo R1-2302481 | CIR | Pos. | 0% | 120 x 60m | 0ns | 10ns | 10ns | 25k | 3k | 1k | 1.65 | 22.3 | 0.95 | Network synchronization error
vivo R1-2302481 | CIR | Pos. | 0% | 120 x 60m | 0ns | 50ns | 50ns | 25k | 0.5k | 1k | 1.65 | 22.3 | 3.22 | Network synchronization error
vivo R1-2302481 | CIR | Pos. | 0% | 120 x 60m | 0ns | 50ns | 50ns | 25k | 1k | 1k | 1.65 | 22.3 | 2.39 | Network synchronization error
vivo R1-2302481 | CIR | Pos. | 0% | 120 x 60m | 0ns | 50ns | 50ns | 25k | 2k | 1k | 1.65 | 22.3 | 1.73 | Network synchronization error
vivo R1-2302481 | CIR | Pos. | 0% | 120 x 60m | 0ns | 50ns | 50ns | 25k | 3k | 1k | 1.65 | 22.3 | 1.47 | Network synchronization error

## Assisted,single-TRP,one model
[5 empty] | Settings (e.g., drops, clutter parameters, mixed dataset) |  |  | Data set size |  |  | AI/ML complexity
Source | Model input | Model output | Label (% unlabelled) | UE distribution area | Train | Fine-tune | Test | Train | Fine-tune | Test | Model complexity (Millions) | Computational complexity (Millions) | Horizontal accuracy @90% (meters) | Generalization Aspect | Other notes
0%
0%
0%
0%
0%
0%
0%
0%
0%
0%
0%
0%
0%
0%
0%

## Assisted,single-TRP,N models
[5 empty] | Settings (e.g., drops, clutter parameters, mixed dataset) |  |  | Data set size |  |  | AI/ML complexity
Source | Model input | Model output | Label (% unlabelled) | UE distribution area | Train | Fine-tune | Test | Train | Fine-tune | Test | Model complexity (Millions) | Computational complexity (Millions) | Horizontal accuracy @90% (meters) | Generalization Aspect | Other notes
vivo R1-2302481 | CIR | TOA | 0% | 120 x 60m | Drop1 | N/A | Drop2 | 25k | N/A | 1k | 4.26X18 | 8.50X18 | 10.37 | Different drops
vivo R1-2302481 | CIR | TOA | 0% | 120 x 60m | Drop1 | Drop2 | Drop2 | 25k | 0.5k | 1k | 4.26X18 | 8.50X18 | 5.61 | Different drops
vivo R1-2302481 | CIR | TOA | 0% | 120 x 60m | Drop1 | Drop2 | Drop2 | 25k | 1k | 1k | 4.26X18 | 8.50X18 | 5.5 | Different drops
vivo R1-2302481 | CIR | TOA | 0% | 120 x 60m | Drop1 | Drop2 | Drop2 | 25k | 2k | 1k | 4.26X18 | 8.50X18 | 5.03 | Different drops
vivo R1-2302481 | CIR | TOA | 0% | 120 x 60m | Drop1 | Drop2 | Drop2 | 25k | 3k | 1k | 4.26X18 | 8.50X18 | 4.08 | Different drops
vivo R1-2302481 | CIR | TOA | 0% | 120 x 60m | {0.6, 6, 2} | N/A | {0.4, 2, 2} | 25k | N/A | 1k | 4.26X18 | 8.50X18 | 3.7 | Different clutter parameters
vivo R1-2302481 | CIR | TOA | 0% | 120 x 60m | {0.6, 6, 2} | {0.4, 2, 2} | {0.4, 2, 2} | 25k | 0.5k | 1k | 4.26X18 | 8.50X18 | 0.85 | Different clutter parameters
vivo R1-2302481 | CIR | TOA | 0% | 120 x 60m | {0.6, 6, 2} | {0.4, 2, 2} | {0.4, 2, 2} | 25k | 1k | 1k | 4.26X18 | 8.50X18 | 0.63 | Different clutter parameters
vivo R1-2302481 | CIR | TOA | 0% | 120 x 60m | {0.6, 6, 2} | {0.4, 2, 2} | {0.4, 2, 2} | 25k | 2k | 1k | 4.26X18 | 8.50X18 | 0.48 | Different clutter parameters
vivo R1-2302481 | CIR | TOA | 0% | 120 x 60m | {0.6, 6, 2} | {0.4, 2, 2} | {0.4, 2, 2} | 25k | 3k | 1k | 4.26X18 | 8.50X18 | 0.48 | Different clutter parameters
vivo R1-2302481 | CIR | TOA | 0% | 120 x 60m | {0.4, 2, 2} | N/A | {0.6, 6, 2} | 25k | N/A | 1k | 4.26X18 | 8.50X18 | 1.53 | Different clutter parameters
vivo R1-2302481 | CIR | TOA | 0% | 120 x 60m | DH | N/A | SH | 25k | N/A | 1k | 4.26X18 | 8.50X18 | >10 | Different InF scenarios
vivo R1-2302481 | CIR | TOA | 0% | 120 x 60m | DH | SH | SH | 25k | 0.5k | 1k | 4.26X18 | 8.50X18 | 0.28 | Different InF scenarios
vivo R1-2302481 | CIR | TOA | 0% | 120 x 60m | DH | SH | SH | 25k | 1k | 1k | 4.26X18 | 8.50X18 | 0.17 | Different InF scenarios
vivo R1-2302481 | CIR | TOA | 0% | 120 x 60m | DH | SH | SH | 25k | 2k | 1k | 4.26X18 | 8.50X18 | 0.1 | Different InF scenarios
vivo R1-2302481 | CIR | TOA | 0% | 120 x 60m | DH | SH | SH | 25k | 3k | 1k | 4.26X18 | 8.50X18 | 0.07 | Different InF scenarios
vivo R1-2302481 | CIR | TOA | 0% | 120 x 60m | DH | N/A | HH | 25k | N/A | 1k | 4.26X18 | 8.50X18 | >10 | Different InF scenarios
vivo R1-2302481 | CIR | TOA | 0% | 120 x 60m | DH | HH | HH | 25k | 0.5k | 1k | 4.26X18 | 8.50X18 | 0.3 | Different InF scenarios
vivo R1-2302481 | CIR | TOA | 0% | 120 x 60m | DH | HH | HH | 25k | 1k | 1k | 4.26X18 | 8.50X18 | 0.17 | Different InF scenarios
vivo R1-2302481 | CIR | TOA | 0% | 120 x 60m | DH | HH | HH | 25k | 2k | 1k | 4.26X18 | 8.50X18 | 0.09 | Different InF scenarios
vivo R1-2302481 | CIR | TOA | 0% | 120 x 60m | DH | HH | HH | 25k | 3k | 1k | 4.26X18 | 8.50X18 | 0.06 | Different InF scenarios
vivo R1-2302481 | CIR | TOA | 0% | 300 x 150m | HH | N/A | SH | 25k | N/A | 1k | 4.26X18 | 8.50X18 | 0.05 | Different InF scenarios
vivo R1-2302481 | CIR | TOA | 0% | 120 x 60m | 0ns | N/A | 2ns | 25k | N/A | 1k | 4.26X18 | 8.50X18 | 1.63 | Network synchronization error
vivo R1-2302481 | CIR | TOA | 0% | 120 x 60m | 0ns | 2ns | 2ns | 25k | 0.5k | 1k | 4.26X18 | 8.50X18 | 1.43 | Network synchronization error
vivo R1-2302481 | CIR | TOA | 0% | 120 x 60m | 0ns | 2ns | 2ns | 25k | 1k | 1k | 4.26X18 | 8.50X18 | 1.37 | Network synchronization error
vivo R1-2302481 | CIR | TOA | 0% | 120 x 60m | 0ns | 2ns | 2ns | 25k | 2k | 1k | 4.26X18 | 8.50X18 | 1.37 | Network synchronization error
vivo R1-2302481 | CIR | TOA | 0% | 120 x 60m | 0ns | 2ns | 2ns | 25k | 3k | 1k | 4.26X18 | 8.50X18 | 1.31 | Network synchronization error
vivo R1-2302481 | CIR | TOA | 0% | 120 x 60m | 0ns | N/A | 10ns | 25k | N/A | 1k | 4.26X18 | 8.50X18 | 2.05 | Network synchronization error
vivo R1-2302481 | CIR | TOA | 0% | 120 x 60m | 0ns | 10ns | 10ns | 25k | 0.5k | 1k | 4.26X18 | 8.50X18 | 2.1 | Network synchronization error
vivo R1-2302481 | CIR | TOA | 0% | 120 x 60m | 0ns | 10ns | 10ns | 25k | 1k | 1k | 4.26X18 | 8.50X18 | 1.78 | Network synchronization error
vivo R1-2302481 | CIR | TOA | 0% | 120 x 60m | 0ns | 10ns | 10ns | 25k | 2k | 1k | 4.26X18 | 8.50X18 | 1.57 | Network synchronization error
vivo R1-2302481 | CIR | TOA | 0% | 120 x 60m | 0ns | 10ns | 10ns | 25k | 3k | 1k | 4.26X18 | 8.50X18 | 1.4 | Network synchronization error
vivo R1-2302481 | CIR | TOA | 0% | 120 x 60m | 0ns | N/A | 50ns | 25k | N/A | 1k | 4.26X18 | 8.50X18 | 8.45 | Network synchronization error
vivo R1-2302481 | CIR | TOA | 0% | 120 x 60m | 0ns | 50ns | 50ns | 25k | 0.5k | 1k | 4.26X18 | 8.50X18 | 3.97 | Network synchronization error
vivo R1-2302481 | CIR | TOA | 0% | 120 x 60m | 0ns | 50ns | 50ns | 25k | 1k | 1k | 4.26X18 | 8.50X18 | 3.4 | Network synchronization error
vivo R1-2302481 | CIR | TOA | 0% | 120 x 60m | 0ns | 50ns | 50ns | 25k | 2k | 1k | 4.26X18 | 8.50X18 | 2.97 | Network synchronization error
vivo R1-2302481 | CIR | TOA | 0% | 120 x 60m | 0ns | 50ns | 50ns | 25k | 3k | 1k | 4.26X18 | 8.50X18 | 2.55 | Network synchronization error
vivo R1-2302481 | CIR | TOA | 0% | 120 x 60m | 0ns | N/A | 2ns | 25k | N/A | 1k | 4.26X18 | 8.50X18 | 0.75 | UE/gNB RX and TX timing error
vivo R1-2302481 | CIR | TOA | 0% | 120 x 60m | 0ns | N/A | 10ns | 25k | N/A | 1k | 4.26X18 | 8.50X18 | 1.51 | UE/gNB RX and TX timing error
vivo R1-2302481 | CIR | TOA | 0% | 120 x 60m | 0ns | N/A | 50ns | 25k | N/A | 1k | 4.26X18 | 8.50X18 | 10.18 | UE/gNB RX and TX timing error
vivo R1-2302481 | CIR | TOA | 0% | 120 x 60m | No interference | N/A | 1 interfering TRP | 25k | N/A | 1k | 4.26X18 | 8.50X18 | 3.43 | Channel estimation error
vivo R1-2302481 | CIR | TOA | 0% | 120 x 60m | No interference | N/A | 4 interfering TRP | 25k | N/A | 1k | 4.26X18 | 8.50X18 | 11.35 | Channel estimation error
vivo R1-2302481 | CIR | TOA | 0% | 120 x 60m | No interference | N/A | 8 interfering TRP | 25k | N/A | 1k | 4.26X18 | 8.50X18 | 16.01 | Channel estimation error
vivo R1-2304475 | CIR | TOA | 0% | 120 x 60m | 0ns | N/A | 0ns | 25k | N/A | 1k | 4.26X18 | 8.50X18 | 2.4 | UE/gNB RX and TX timing error | RSTD reporting, and RSTD is calculated by the estimated TOAs
vivo R1-2304475 | CIR | TOA | 0% | 120 x 60m | 0ns | N/A | 10ns | 25k | N/A | 1k | 4.26X18 | 8.50X18 | 4.04 | UE/gNB RX and TX timing error | RSTD reporting, and RSTD is calculated by the estimated TOAs
vivo R1-2304475 | CIR | TOA | 0% | 120 x 60m | 0ns | N/A | 50ns | 25k | N/A | 1k | 4.26X18 | 8.50X18 | >15 | UE/gNB RX and TX timing error | RSTD reporting, and RSTD is calculated by the estimated TOAs
vivo R1-2304475 | CIR | TOA | 0% | 120 x 60m | 0ns | N/A | 10ns | 25k | N/A | 1k | 4.26X18 | 8.50X18 | 7.13 | Network synchronization error | RSTD reporting, and RSTD is calculated by the estimated TOAs
vivo R1-2304475 | CIR | TOA | 0% | 120 x 60m | 0ns | N/A | 50ns | 25k | N/A | 1k | 4.26X18 | 8.50X18 | >15 | Network synchronization error | RSTD reporting, and RSTD is calculated by the estimated TOAs
vivo R1-2304475 | CIR | RSTD | 0% | 120 x 60m | 0ns | N/A | 0ns | 25k | N/A | 1k | 4.26X18 | 8.50X18 | 1.58 | UE/gNB RX and TX timing error
vivo R1-2304475 | CIR | RSTD | 0% | 120 x 60m | 0ns | N/A | 10ns | 25k | N/A | 1k | 4.26X18 | 8.50X18 | 1.73 | UE/gNB RX and TX timing error
vivo R1-2304475 | CIR | RSTD | 0% | 120 x 60m | 0ns | N/A | 50ns | 25k | N/A | 1k | 4.26X18 | 8.50X18 | 2 | UE/gNB RX and TX timing error
vivo R1-2304475 | CIR | RSTD | 0% | 120 x 60m | 0ns | N/A | 10ns | 25k | N/A | 1k | 4.26X18 | 8.50X18 | >10 | Network synchronization error | Two-TRP, one model
vivo R1-2304475 | CIR | RSTD | 0% | 120 x 60m | 0ns | N/A | 50ns | 25k | N/A | 1k | 4.26X18 | 8.50X18 | >10 | Network synchronization error | Two-TRP, one model

## Assisted, multi-TRP
[5 empty] | Settings (e.g., drops, clutter parameters, mixed dataset) |  |  | Data set size |  |  | AI/ML complexity
Source | Model input | Model output | Label (% unlabelled) | UE distribution area | Train | Fine-tune | Test | Train | Fine-tune | Test | Model complexity (Millions) | Computational complexity (Millions) | Horizontal accuracy @90% (meters) | Generalization Aspect | Other notes
0%
0%
0%
0%
0%
0%
0%
0%
0%
0%
0%
0%
0%
0%
0%

## Notes
Notes on evaluation summary:
Ground truth label: | Default=0% (i.e., all training data samples are labelled without error)
UE distribution area: | Baseline evaluation area for InF-DH = 120x60 m
Fine-tune: | Enter "N/A" if no fine-tuning
Generalization Aspect: | Different drops
Different clutter parameters
Different InF scenarios
Network synchronization error
UE/gNB RX and TX timing error
SNR mismatch
Time varying changes
Channel estimation error
"Assisted, multi-TRP" tab: | This tab includes results for multi-TRP construction for 2<=N<=18 TRPs
PLEASE DO NOT CHANGE the excel sheet structure, e.g., do not merge or split cells. This ensures easy comparison across companines.