## Direct AIML
[5 empty] | Settings (e.g., drops, clutter parameters, mixed dataset) |  | Data set size |  | AI/ML complexity
Source | Model input | Model output | Label (% unlabelled) | UE distribution area | Train | Test | Train | Test | Model complexity (Millions) | Computational complexity (Millions) | Horizontal accuracy @90% (meters) | Other notes
vivo R1-2302481 | CIR | Pos. | 0% | 120x60 m | DH {0.6, 6,2} | same as training | 25k | 1k | 1.65 | 22.3 | 0.99 | CIR truncation 1~256, 18 TRP
vivo R1-2302481 | CIR | Pos. | 0% | 300x150 m | HH | same as training | 25k | 1k | 1.65 | 22.3 | 0.63 | CIR truncation 1~256, 18 TRP
vivo R1-2302481 | CIR | Pos. | 0% | 300x150 m | SH{0.2, 2, 10} | same as training | 25k | 1k | 1.65 | 22.3 | 0.87 | CIR truncation 1~256, 18 TRP
vivo R1-2302481 | CIR | Pos. | 0% | 120x60 m | DH {0.6, 6,2} | same as training | 25k | 1k | 1.65 | 22.3 | 1.04 | CIR truncation 1~30, 18 TRP
vivo R1-2302481 | CIR | Pos. | 0% | 120x60 m | DH {0.6, 6,2} | same as training | 25k | 1k | 1.65 | 22.3 | 1.04 | CIR truncation 1~100,18 TRP
vivo R1-2302481 | CIR | Pos. | 0% | 120x60 m | DH {0.6, 6,2} | same as training | 25k | 1k | 1.65 | 22.3 | 2.99 | CIR truncation 30~100, 18 TRP
vivo R1-2302481 | CIR | Pos. | 0% | 120x60 m | DH {0.6, 6,2} | same as training | 25k | 1k | 1.65 | 22.3 | 4.71 | CIR truncation 1~256, 2 TRP
vivo R1-2302481 | CIR | Pos. | 0% | 120x60 m | DH {0.6, 6,2} | same as training | 25k | 1k | 1.65 | 22.3 | 1.6 | CIR truncation 1~256, 4 TRP
vivo R1-2302481 | CIR | Pos. | 0% | 120x60 m | DH {0.6, 6,2} | same as training | 25k | 1k | 1.65 | 22.3 | 1.26 | CIR truncation 1~256, 9 TRP
vivo R1-2302481 | RSRPP | Pos. | 0% | 120x60 m | DH {0.6, 6,2} | same as training | 25k | 1k | 1.65 | 22.3 | 2.14 | First 8 RSRPPs
vivo R1-2302481 | RSRPP | Pos. | 0% | 120x60 m | DH {0.6, 6,2} | same as training | 25k | 1k | 1.65 | 22.3 | 2.39 | Maximal 8 RSRPPs
vivo R1-2302481 | CIR | Pos. | 0% | 120x60 m & 300x150m | Mixed dataset DH {0.6, 6, 2} and {0.4, 2, 2} | same as training | 25k+25k | 1k | 1.65 | 22.3 | 0.9 | Tested with DH{0.6, 6, 2}
vivo R1-2302481 | CIR | Pos. | 0% | 120x60 m | Mixed dataset DH {0.6, 6, 2} sync. Error 0ns & 10ns | same as training | 25k+2k | 1k | 1.65 | 22.3 | 1.16 | Tested with Sync. Error 10ns
vivo R1-2302481 | CIR | Pos. | 0% | 120x60 m | Mixed dataset DH {0.6, 6, 2} sync. Error 0ns & 50ns | same as training | 25k+2k | 1k | 1.65 | 22.3 | 1.52 | Tested with Sync. Error 50ns
vivo R1-2302481 | CIR | Pos. | 0% | 120x60 m | Mixed dataset DH {0.6, 6, 2} timing. Error 0ns & 10ns | same as training | 25k+2k | 1k | 1.65 | 22.3 | 1.18 | Tested with timing. Error 10ns
vivo R1-2302481 | CIR | Pos. | 0% | 120x60 m | Mixed dataset DH {0.6, 6, 2} timing. Error 0ns & 50ns | same as training | 25k+2k | 1k | 1.65 | 22.3 | 2.04 | Tested with timing. Error 50ns
vivo R1-2304475 | CIR(9 TRP) TRP index 0:2:17 | Pos. | 0% | 120x60 m | DH {0.6, 6,2} | same as training | 25k | 1k | 1.65 | 22.3 | 1 | Approach 1-A
vivo R1-2304475 | CIR(9 TRP) Random TRP index | Pos. | 0% | 120x60 m | DH {0.6, 6,2} | same as training | 25k | 1k | 1.65 | 22.3 | 1.76 | Approach 1-B
vivo R1-2304475 | CIR(9 TRP) TRP index 0:2:17 | Pos. | 0% | 120x60 m | DH {0.6, 6,2} | same as training | 25k | 1k | 1.65 | 22.3 | 1.01 | Approach 2-A
vivo R1-2304475 | CIR(9 TRP) Random TRP index | Pos. | 0% | 120x60 m | DH {0.6, 6,2} | same as training | 25k | 1k | 1.65 | 22.3 | 1.54 | Approach 2-B with TRP coding
vivo R1-2304475 | CIR(9 TRP) Random TRP index | Pos. | 0% | 120x60 m | DH {0.6, 6,2} | same as training | 25k | 1k | 1.65 | 22.3 | >10 | Approach 2-B w/o TRP coding
vivo R1-2304475 | DP(6 TRP, 64 taps) | Pos. | 0% | 120x60 m | DH {0.6, 6,2} | same as training | 25k | 1k | 1.65 | 22.3 | 0.86
vivo R1-2304475 | PDP(6 TRP, 64 taps) | Pos. | 0% | 120x60 m | DH {0.6, 6,2} | same as training | 25k | 1k | 1.65 | 22.3 | 0.68
vivo R1-2304475 | CIR(6 TRP, 64 taps) | Pos. | 0% | 120x60 m | DH {0.6, 6,2} | same as training | 25k | 1k | 1.65 | 22.3 | 0.62
vivo R1-2304475 | RSRPP(6 TRP) | Pos. | 0% | 120x60 m | DH {0.6, 6,2} | same as training | 25k | 1k | 1.65 | 22.3 | 2
vivo R1-2304475 | DP(4 TRP, 64 taps) | Pos. | 0% | 120x60 m | DH {0.6, 6,2} | same as training | 25k | 1k | 1.65 | 22.3 | 1.19
vivo R1-2304475 | PDP(4 TRP, 64 taps) | Pos. | 0% | 120x60 m | DH {0.6, 6,2} | same as training | 25k | 1k | 1.65 | 22.3 | 0.99
vivo R1-2304475 | CIR(4 TRP, 64 taps) | Pos. | 0% | 120x60 m | DH {0.6, 6,2} | same as training | 25k | 1k | 1.65 | 22.3 | 0.85
vivo R1-2304475 | RSRPP(4 TRP) | Pos. | 0% | 120x60 m | DH {0.6, 6,2} | same as training | 25k | 1k | 1.65 | 22.3 | 5.69

## Assisted,single-TRP,one model
[6 empty] | Settings (e.g., drops, clutter parameters, mixed dataset) |  | Data set size |  | AI/ML complexity
Source | Source | Model input | Model output | Label (% unlabelled) | UE distribution area | Train | Test | Train | Test | Model complexity (Millions) | Computational complexity (Millions) | Horizontal accuracy @90% (meters) | Other notes
Ericsson R1-23xxxxx | vivo R1-2302481 | CIR | TOA | 0% | 120x60 m | DH{0.6, 6, 2} | same as training | 25k | 1k | 11.92 | 23.79 | 0.83
|  |  |  | 0% |  |  | same as training
|  |  |  | 0% |  |  | same as training
|  |  |  | 0% |  |  | same as training
|  |  |  | 0% |  |  | same as training
|  |  |  | 0% |  |  | same as training
|  |  |  | 0% |  |  | same as training
|  |  |  | 0% |  |  | same as training
|  |  |  | 0% |  |  | same as training
|  |  |  | 0% |  |  | same as training
|  |  |  | 0% |  |  | same as training
|  |  |  | 0% |  |  | same as training
|  |  |  | 0% |  |  | same as training
|  |  |  | 0% |  |  | same as training
|  |  |  | 0% |  |  | same as training

## Assisted,single-TRP,N models
[5 empty] | Settings (e.g., drops, clutter parameters, mixed dataset) |  | Data set size |  | AI/ML complexity
Source | Model input | Model output | Label (% unlabelled) | UE distribution area | Train | Test | Train | Test | Model complexity (Millions) | Computational complexity (Millions) | Horizontal accuracy @90% (meters) | Other notes
vivo R1-2302481 | CIR | TOA | 0% | 120x60 m | DH{0.6, 6, 2} | same as training | 25k | 1k | 4.26x18 | 8.50x18 | 0.73 | CIR truncation 1~256, 18 TRP
vivo R1-2302481 | CIR | TOA | 0% | 120x60 m | DH{0.4, 2, 2} | same as training | 25k | 1k | 4.26x18 | 8.50x18 | 0.32 | CIR truncation 1~256, 18 TRP
vivo R1-2302481 | CIR | TOA | 0% | 120x60 m | DH{0.6, 6, 2} | same as training | 25k | 1k | 4.26x18 | 8.50x18 | 3.72 | CIR truncation 1~30, 18 TRP
vivo R1-2302481 | CIR | TOA | 0% | 120x60 m | DH{0.6, 6, 2} | same as training | 25k | 1k | 4.26x18 | 8.50x18 | 1.04 | CIR truncation 1~100, 18 TRP
vivo R1-2302481 | CIR | TOA | 0% | 120x60 m | DH{0.6, 6, 2} | same as training | 25k | 1k | 4.26x18 | 8.50x18 | 4.17 | CIR truncation 30~100, 18 TRP
vivo R1-2302481 | CIR | TOA | 0% | 120x60 m | DH{0.6, 6, 2} | same as training | 25k | 1k | 4.26x18 | 8.50x18 | 5.76 | CIR truncation 1~256, 4 TRP
vivo R1-2302481 | CIR | TOA | 0% | 120x60 m | DH{0.6, 6, 2} | same as training | 25k | 1k | 4.26x18 | 8.50x18 | 1.5 | CIR truncation 1~256, 9 TRP
|  |  | 0% |  |  | same as training
|  |  | 0% |  |  | same as training
|  |  | 0% |  |  | same as training
|  |  | 0% |  |  | same as training
|  |  | 0% |  |  | same as training
|  |  | 0% |  |  | same as training
|  |  | 0% |  |  | same as training
|  |  | 0% |  |  | same as training

## Assisted, multi-TRP
[5 empty] | Settings (e.g., drops, clutter parameters, mixed dataset) |  | Data set size |  | AI/ML complexity
Source | Model input | Model output | Label (% unlabelled) | UE distribution area | Train | Test | Train | Test | Model complexity (Millions) | Computational complexity (Millions) | Horizontal accuracy @90% (meters) | Other notes
vivo R1-2302481 | CIR | TOA | 0% | 120x60 m | DH{0.6, 6, 2} | same as training | 25k | 1k | 1.65 | 22.3 | 1.08
|  |  | 0% |  |  | same as training
|  |  | 0% |  |  | same as training
|  |  | 0% |  |  | same as training
|  |  | 0% |  |  | same as training
|  |  | 0% |  |  | same as training
|  |  | 0% |  |  | same as training
|  |  | 0% |  |  | same as training
|  |  | 0% |  |  | same as training
|  |  | 0% |  |  | same as training
|  |  | 0% |  |  | same as training
|  |  | 0% |  |  | same as training
|  |  | 0% |  |  | same as training
|  |  | 0% |  |  | same as training
|  |  | 0% |  |  | same as training

## Notes
Notes on evaluation summary:
Ground truth label: | Default=0% (i.e., all training data samples are labelled without error)
UE distribution area: | Baseline evaluation area for InF-DH = 120x60 m
"Assisted, multi-TRP" tab: | This tab includes results for multi-TRP construction for 2<=N<=18 TRPs
PLEASE DO NOT CHANGE the excel sheet structure, e.g., do not merge or split cells. This ensures easy comparison across companines.