## Direct AIML
[5 empty] | Settings (e.g., drops, clutter parameters) |  | Data set size |  | AI/ML complexity
Source | Model input | Model output | Label Error L (meters) | UE distribution area | Train | Test | Train | Test | Model complexity (Millions) | Computational complexity (Millions) | Horizontal accuracy @90% (meters) | Other notes
vivo R1-2302481 | CIR | Pos. | 0 | 120 x 60m | DH {0.6, 6, 2} | same as training | 25k | 1k | 1.65 | 22.3 | 0.99
vivo R1-2302481 | CIR | Pos. | 0.5 | 120 x 60m | DH {0.6, 6, 2} | same as training | 25k | 1k | 1.65 | 22.3 | 1.66
vivo R1-2302481 | CIR | Pos. | 1 | 120 x 60m | DH {0.6, 6, 2} | same as training | 25k | 1k | 1.65 | 22.3 | 2.2
vivo R1-2302481 | CIR | Pos. | 2 | 120 x 60m | DH {0.6, 6, 2} | same as training | 25k | 1k | 1.65 | 22.3 | 3.47
vivo R1-2304475 | CIR | Pos. | 4 | 120 x 60m | DH {0.6, 6, 2} | same as training | 25k | 1k | 1.65 | 22.3 | 5.9
vivo R1-2304475 | CIR | Pos. | 4 | 120 x 60m | DH {0.6, 6, 2} | same as training | 25k | 1k | 1.65 | 22.3 | 3.3 | Data cleaning based on quality label
vivo R1-2304475 | CIR | Pos. | 4 | 120 x 60m | DH {0.6, 6, 2} | same as training | 25k | 1k | 1.65 | 22.3 | 3.12 | Sample-wise weighting based on quality label
vivo R1-2304475 | CIR | Pos. | Est. from legacy RSTD based positioning | 120 x 60m | DH {0.4, 2, 2} | same as training | 25k | 1k | 1.65 | 22.3 | 2.23
vivo R1-2304475 | CIR | Pos. | Est. from TOA based positioning | 120 x 60m | DH {0.4, 2, 2} | same as training | 25k | 1k | 1.65 | 22.3 | 1.72
same as training
same as training
same as training
same as training
same as training
same as training

## Assisted,single-TRP,one model
[5 empty] | Settings (e.g., drops, clutter parameters) |  | Data set size |  | AI/ML complexity
Source | Model input | Model output | Label Error L (meters) | UE distribution area | Train | Test | Train | Test | Model complexity (Millions) | Computational complexity (Millions) | Horizontal accuracy @90% (meters) | Other notes
same as training
same as training
same as training
same as training
same as training
same as training
same as training
same as training
same as training
same as training
same as training
same as training
same as training
same as training
same as training

## Assisted,single-TRP,N models
[5 empty] | Settings (e.g., drops, clutter parameters) |  | Data set size |  | AI/ML complexity
Source | Model input | Model output | Label Error L (meters) | UE distribution area | Train | Test | Train | Test | Model complexity (Millions) | Computational complexity (Millions) | Horizontal accuracy @90% (meters) | Other notes
vivo R1-2302481 | CIR | TOA | 0 | 120 x 60m | DH {0.6, 6, 2} | same as training | 25k | 1k | 4.26 x 18 | 8.50 x 18 | 0.73
vivo R1-2302481 | CIR | TOA | 0.5 | 120 x 60m | DH {0.6, 6, 2} | same as training | 25k | 1k | 4.26 x 18 | 8.50 x 18 | 0.9
vivo R1-2302481 | CIR | TOA | 1 | 120 x 60m | DH {0.6, 6, 2} | same as training | 25k | 1k | 4.26 x 18 | 8.50 x 18 | 1.73
vivo R1-2302481 | CIR | TOA | 2 | 120 x 60m | DH {0.6, 6, 2} | same as training | 25k | 1k | 4.26 x 18 | 8.50 x 18 | 2.24
same as training
same as training
same as training
same as training
same as training
same as training
same as training
same as training
same as training
same as training
same as training

## Assisted, multi-TRP
[5 empty] | Settings (e.g., drops, clutter parameters) |  | Data set size |  | AI/ML complexity
Source | Model input | Model output | Label Error L (meters) | UE distribution area | Train | Test | Train | Test | Model complexity (Millions) | Computational complexity (Millions) | Horizontal accuracy @90% (meters) | Other notes
same as training
same as training
same as training
same as training
same as training
same as training
same as training
same as training
same as training
same as training
same as training
same as training
same as training
same as training
same as training

## Notes
Notes on evaluation summary:
Ground truth label: | Default L=0 (i.e., all training data samples are labelled without error)
UE distribution area: | Baseline evaluation area for InF-DH = 120x60 m
"Assisted, multi-TRP" tab: | This tab includes results for multi-TRP construction for 2<=N<=18 TRPs
PLEASE DO NOT CHANGE the excel sheet structure, e.g., do not merge or split cells. This ensures easy comparison across companines.