## FTP, Max rank = 1
Please do NOT modify the content subject to these columns! |  | Examples; NO need to file these columns; One company may submit more than one group of results if any, e.g., Huawei#1, Huawei#2 |  |  | Please start with this column
|  | Company A |  | Company B | ZTE
Assumptions |  | CompanyA#1 | CompanyA#2 | CompanyB#1 | ZTE#1
CSI generation part | AI/ML model backbone |  |  |  | Transformer
| Pre-processing |  |  |  | Normalization
| Post-processing |  |  |  | N/A
| FLOPs/M for model |  |  |  | 25~26
| FLOPs/M for pre/post processing |  |  |  | N/A
| Number of parameters/M |  |  |  | 4~5
| Storage /Mbytes |  |  |  | 53~63
CSI reconstruction part | AI/ML model backbone |  |  |  | Transformer
| Pre-processing |  |  |  | N/A
| Post-processing |  |  |  | N/A
| FLOPs/M for model |  |  |  | 27~29
| FLOPs/M for pre/post processing |  |  |  | N/A
| Number of parameters/M |  |  |  | 5~6
| Storage /Mbytes |  |  |  | 61~72
Common description | Input type |  |  |  | Precoding matrix
| Output type |  |  |  | Precoding matrix
| Quantization /dequantization method |  |  |  | Case 2-2,VQ
| Rank/layer adaptation settings for rank>1 | N/A |  |  | N/A
| CQI determination method(s) for AI/ML ( Option 1a/1b/1c/2a/2b, etc.) |  |  |  | Option 2a-1
Dataset description | Train/k |  |  |  | 600
| Test/k |  |  |  | 20
| Ground-truth CSI quantization method (including scalar/codebook based quantization, and the parameters) |  |  |  | float32
| Overhead reduction compared to Float32 if high resolution quantization of ground-truth CSI is applied |  |  |  | N/A
[Other assumptions/settings agreed to be reported] |  |  |  |  | N/A
Benchmark |  |  |  |  | Rel-16 Type II
Benchmark assumptions, e.g., CSI overhead calculation method (Optional) |  |  |  |  | Option 2b
SGCS of benchmark, [layer 1] | X: <=80bits |  |  |  | 0.6870(62bits)
| Y: 100bits-140bits |  |  |  | 0.7704(111bits)
| Z: >=230bits |  |  |  | 0.8571(279bits)
Gain for SGCS-%ile, [layer 1] | X: <=80bits |  |  |  | 6.43%
| Y: 100bits-140bits |  |  |  | 6.44%
| Z: >=230bits |  |  |  | 6.97%
NMSE of benchmark, [layer 1] | X: <=80bits |  |  |  | N/A
| Y: 100bits-140bits |  |  |  | N/A
| Z: >=230bits |  |  |  | N/A
Gain for NMSE-in dB, [layer 1] | X: <=80bits |  |  |  | N/A
| Y: 100bits-140bits |  |  |  | N/A
| Z: >=230bits |  |  |  | N/A
Other intermediate KPI (description/value) (optional) |  |  |  |  | N/A
Gain for other intermediate KPI (description/value) (optional) |  |  |  |  | N/A
Gain for Mean UPT (for a specific CSI feedback overhead) | A: <= 1.5*80 bits, RU<=39% |  |  |  | N/A
| B: 1.5*(100bits – 140 bits), RU<=39% |  |  |  | N/A
| C: >=1.5*230 bits, RU<=39% |  |  |  | N/A
| [D:>=[1.9]*230 bits, RU<=39%] |  |  |  | N/A
| A: <= 1.5*80 bits, RU 40%-69% |  |  |  | N/A
| B: 1.5*(100bits – 140 bits), RU 40%-69% |  |  |  | N/A
| C: >=1.5*230 bits, RU 40%-69% |  |  |  | N/A
| [D:>=[1.9]*230 bits, RU 40%-69%] |  |  |  | N/A
| A: <= 1.5*80 bits, RU >=70% |  |  |  | 0.38%(62bits)
| B: 1.5*(100bits – 140 bits), RU >=70% |  |  |  | 0.62%(111bits)
| C: >=1.5*230 bits, RU >=70% |  |  |  | 0.23%(279bits)
| [D:>=[1.9]*230 bits, RU >=70%] |  |  |  | N/A
Gain for 5% UPT | A: <= 1.5*80 bits, RU<=39% |  |  |  | N/A
| B: 1.5*(100bits – 140 bits), RU<=39% |  |  |  | N/A
| C: >=1.5*230 bits, RU<=39% |  |  |  | N/A
[D:>=[1.9]*230 bits, RU<=39%]
| A: <= 1.5*80 bits, RU 40%-69% |  |  |  | N/A
| B: 1.5*(100bits – 140 bits), RU 40%-69% |  |  |  | N/A
| C: >=1.5*230 bits, RU 40%-69% |  |  |  | N/A
| [D:>=[1.9]*230 bits, RU 40%-69%] |  |  |  | N/A
| A: <= 1.5*80 bits, RU >=70% |  |  |  | 20.43%(62bits)
| B: 1.5*(100bits – 140 bits), RU >=70% |  |  |  | 10.13%(111bits)
| C: >=1.5*230 bits, RU >=70% |  |  |  | 0.85%(279bits)
| [D:>=[1.9]*230 bits, RU >=70%] |  |  |  | N/A
Gain for upper bound without CSI compression over Benchmark –Mean UPT (Optional) | A: <= 1.5*80 bits RU<=39% / 40%-69% / >=70% |  |  |  | N/A /N/A /5.26%(62bits)
| B: 1.5*(100bits – 140 bits) RU<=39% / 40%-69% / >=70% |  |  |  | N/A /N/A /3.81%(111bits)
| C: >=1.5*230 bits RU<=39% / 40%-69% / >=70% |  |  |  | N/A /N/A /1.61%(279bits)
| [D:>=[1.9]*230 bits RU<=39% / 40%-69% / >=70%] |  |  |  | N/A /N/A /N/A
Gain for upper bound without CSI compression over Benchmark –5% UPT (Optional) | A: <= 1.5*80 bits RU<=39% / 40%-69% / >=70% |  |  |  | N/A /N/A /40.09%(62bits)
| B: 1.5*(100bits – 140 bits) RU<=39% / 40%-69% / >=70% |  |  |  | N/A /N/A /20.82%(111bits)
| C: >=1.5*230 bits RU<=39% / 40%-69% / >=70% |  |  |  | N/A /N/A /7.21%(279bits)
| [D:>=[1.9]*230 bits RU<=39% / 40%-69% / >=70%] |  |  |  | N/A /N/A /N/A
CSI feedback reduction (%) (for a given CSI feedback overhead in the benchmark scheme) | A: <= 1.5*80 bits, RU<=39% |  |  |  | N/A /N/A /N/A
| B: 1.5*(100bits – 140 bits), RU<=39% |  |  |  | N/A /N/A /N/A
| C: >=1.5*230 bits, RU<=39% |  |  |  | N/A /N/A /N/A
| [D:>=[1.9]*230 bits, RU<=39%] |  |  |  | N/A /N/A /N/A
| A: <= 1.5*80 bits, RU 40%-69% |  |  |  | N/A /N/A /N/A
| B: 1.5*(100bits – 140 bits), RU 40%-69% |  |  |  | N/A /N/A /N/A
| C: >=1.5*230 bits, RU 40%-69% |  |  |  | N/A /N/A /N/A
| [D:>=[1.9]*230 bits, RU 40%-69%] |  |  |  | N/A /N/A /N/A
| A: <= 1.5*80 bits, RU >=70% |  |  |  | N/A /N/A /10.24% (62bits)
| B: 1.5*(100bits – 140 bits), RU >=70% |  |  |  | N/A /N/A /15.62%(111bits)
| C: >=1.5*230 bits, RU >=70% |  |  |  | N/A /N/A /14.37%(279bits)
| [D:>=[1.9]*230 bits, RU >=70%] |  |  |  | N/A /N/A /N/A
FFS others |  |  |  |  | N/A
Note: “Benchmark” means the type of Legacy CB used for comparison. Note: “Quantization/dequantization method” includes the description of training awareness (Case 1/2-1/2-2), type of quantization/dequantization (SQ/VQ), etc. Note: “Input type” means the input of the CSI generation part. “output type” means the output of the CSI reconstruction part.

## FTP, Max rank = 2
Please do NOT modify the content subject to these columns! |  | Examples; NO need to file these columns; One company may submit more than one group of results if any, e.g., Huawei#1, Huawei#2 |  |  | Please start with this column
|  | Company A |  | Company B | ZTE
Assumptions |  | CompanyA#1 | CompanyA#2 | CompanyB#1 | ZTE#1 | ZTE#2
CSI generation part | AI/ML model backbone |  |  |  | Transformer | Transformer
| Pre-processing |  |  |  | Normalization | Normalization
| Post-processing |  |  |  | N/A | N/A
| FLOPs/M for model |  |  |  | 50~52 | 37~49
| FLOPs/M for pre/post processing |  |  |  | N/A | N/A
| Number of parameters/M |  |  |  | 4~5 | 6~7
| Storage /Mbytes |  |  |  | 54~64 | 35~54
CSI reconstruction part | AI/ML model backbone |  |  |  | Transformer | Transformer
| Pre-processing |  |  |  | N/A | N/A
| Post-processing |  |  |  | N/A | N/A
| FLOPs/M for model |  |  |  | 54~58 | 40~44
| FLOPs/M for pre/post processing |  |  |  | N/A | N/A
| Number of parameters/M |  |  |  | 5~6 | 8~9
| Storage /Mbytes |  |  |  | 62~74 | 40~63
Common description | Input type |  |  |  | Precoding matrix | Precoding matrix
| Output type |  |  |  | Precoding matrix | Precoding matrix
| Quantization /dequantization method |  |  |  | Case 2-2,VQ | Case 2-2,VQ
| Rank/layer adaptation settings for rank>1 |  |  |  | Option 3-1 | Option 1-1
| CQI determination method(s) for AI/ML ( Option 1a/1b/1c/2a/2b, etc.) |  |  |  | Option 2a-1 | N/A
Dataset description | Train/k |  |  |  | 600 | 600
| Test/k |  |  |  | 20 | 20
| Ground-truth CSI quantization method (including scalar/codebook based quantization, and the parameters) |  |  |  | float32 | float32
| Overhead reduction compared to Float32 if high resolution quantization of ground-truth CSI is applied |  |  |  | N/A | N/A
[Other assumptions/settings agreed to be reported] |  |  |  |  | N/A | N/A
Benchmark |  |  |  |  | Rel-16 Type II | Rel-16 Type II
Benchmark assumptions, e.g., CSI overhead calculation method (Optional) |  |  |  |  | Option 2b | Option 2b
SGCS of benchmark, [layer 1] | X: <=80bits |  |  |  | 0.6870(57bits) | 0.6870(57bits)
| Y: 100bits-140bits |  |  |  | 0.7704(104bits) | 0.7704(104bits)
| Z: >=230bits |  |  |  | 0.8571(270bits) | 0.8571(270bits)
SGCS of benchmark, [layer 2] | X: <=80bits |  |  |  | 0.5538(57bits) | 0.5538(57bits)
| Y: 100bits-140bits |  |  |  | 0.6528(104bits) | 0.6528(104bits)
| Z: >=230bits |  |  |  | 0.7729(270bits) | 0.7729(270bits)
Gain for SGCS-%ile, [layer 1] | X: <=80bits |  |  |  | 4.673% | 4.34%
| Y: 100bits-140bits |  |  |  | 4.037% | 2.05%
| Z: >=230bits |  |  |  | 6.44% | 0.49%
Gain for SGCS-%ile, [layer 2] | X: <=80bits |  |  |  | 5.923% | 10.73%
| Y: 100bits-140bits |  |  |  | 5.898% | 8.81%
| Z: >=230bits |  |  |  | 9.95% | 6.18%
NMSE of benchmark, [layer 1] | X: <=80bits |  |  |  | N/A | N/A
| Y: 100bits-140bits |  |  |  | N/A | N/A
| Z: >=230bits |  |  |  | N/A | N/A
NMSE of benchmark, [layer 2] | X: <=80bits |  |  |  | N/A | N/A
| Y: 100bits-140bits |  |  |  | N/A | N/A
| Z: >=230bits |  |  |  | N/A | N/A
Gain for NMSE-in dB, [layer 1] | X: <=80bits |  |  |  | N/A | N/A
| Y: 100bits-140bits |  |  |  | N/A | N/A
| Z: >=230bits |  |  |  | N/A | N/A
Gain for NMSE, [layer 2] | X: <=80bits |  |  |  | N/A | N/A
| Y: 100bits-140bits |  |  |  | N/A | N/A
| Z: >=230bits |  |  |  | N/A | N/A
Other intermediate KPI (description/value) (optional) |  |  |  |  | N/A | N/A
Gain for other intermediate KPI (description/value) (optional) |  |  |  |  | N/A | N/A
Gain for Mean UPT (for a specific CSI feedback overhead) | A: <= 1.5*80 bits, RU<=39% |  |  |  | N/A | N/A
| B: 1.5*(100bits – 140 bits), RU<=39% |  |  |  | N/A | N/A
| C: >=1.5*230 bits, RU<=39% |  |  |  | N/A | N/A
| [D:>=[1.9]*230 bits, RU<=39%] |  |  |  | N/A | N/A
| A: <= 1.5*80 bits, RU 40%-69% |  |  |  | 4.09%(107bits) | N/A
| B: 1.5*(100bits – 140 bits), RU 40%-69% |  |  |  | 4.08%(201bits) | N/A
| C: >=1.5*230 bits, RU 40%-69% |  |  |  | 4.45%(421bits) | N/A
| [D:>=[1.9]*230 bits, RU 40%-69%] |  |  |  | 4.55%(527bits) | N/A
| A: <= 1.5*80 bits, RU >=70% |  |  |  | 5.30%(107bits) | N/A
| B: 1.5*(100bits – 140 bits), RU >=70% |  |  |  | 4.92%(201bits) | N/A
| C: >=1.5*230 bits, RU >=70% |  |  |  | 5.23%(421bits) | N/A
| [D:>=[1.9]*230 bits, RU >=70%] |  |  |  | 6.94%(527bits) | N/A
Gain for 5% UPT | A: <= 1.5*80 bits, RU<=39% |  |  |  | N/A | N/A
| B: 1.5*(100bits – 140 bits), RU<=39% |  |  |  | N/A | N/A
| C: >=1.5*230 bits, RU<=39% |  |  |  | N/A | N/A
| [D:>=[1.9]*230 bits, RU<=39%] |  |  |  | N/A | N/A
| A: <= 1.5*80 bits, RU 40%-69% |  |  |  | 9.72%(107bits) | N/A
| B: 1.5*(100bits – 140 bits), RU 40%-69% |  |  |  | 20.00%(201bits) | N/A
| C: >=1.5*230 bits, RU 40%-69% |  |  |  | 25.62%(421bits) | N/A
| [D:>=[1.9]*230 bits, RU 40%-69%] |  |  |  | 14.37%(527bits) | N/A
| A: <= 1.5*80 bits, RU >=70% |  |  |  | 10.26%(107bits) | N/A
| B: 1.5*(100bits – 140 bits), RU >=70% |  |  |  | 15.02%(201bits) | N/A
| C: >=1.5*230 bits, RU >=70% |  |  |  | 13.67%(421bits) | N/A
| [D:>=[1.9]*230 bits, RU >=70%] |  |  |  | 16.26%(527bits) | N/A
Gain for upper bound without CSI compression over Benchmark –Mean UPT (Optional) | A: <= 1.5*80 bits RU<=39% / 40%-69% / >=70% |  |  |  | N/A /31.17%/42.52%/(107bits) | N/A
| B: 1.5*(100bits – 140 bits) RU<=39% / 40%-69% / >=70% |  |  |  | N/A /21.64%/29.18%(201bits) | N/A
| C: >=1.5*230 bits RU<=39% / 40%-69% / >=70% |  |  |  | N/A /13.07%/17.92%(421bits) | N/A
| [D:>=[1.9]*230 bits] RU<=39% / 40%-69% / >=70% |  |  |  | N/A /10.99%/16.44%(527bits) | N/A
Gain for upper bound without CSI compression over Benchmark –5% UPT (Optional) | A: <= 1.5*80 bits RU<=39% / 40%-69% / >=70% |  |  |  | N/A /96.38%/112.37%(107bits) | N/A
| B: 1.5*(100bits – 140 bits) RU<=39% / 40%-69% / >=70% |  |  |  | N/A /78.26%/79.26%(201bits) | N/A
| C: >=1.5*230 bits RU<=39% / 40%-69% / >=70% |  |  |  | N/A /57.25%/47.29%(421bits) | N/A
| [D:>=[1.9]*230 bits] RU<=39% / 40%-69% / >=70% |  |  |  | N/A /38.41%/45.01%(527bits) | N/A
CSI feedback reduction (%) (for a given CSI feedback overhead in the benchmark scheme) | A: <= 1.5*80 bits, RU<=39% |  |  |  | N/A | N/A
| B: 1.5*(100bits – 140 bits), RU<=39% |  |  |  | N/A | N/A
| C: >=1.5*230 bits, RU<=39% |  |  |  | N/A | N/A
| [D:>=[1.9]*230 bits, RU<=39%] |  |  |  | N/A | N/A
| A: <= 1.5*80 bits, RU 40%-69% |  |  |  | 48.60% (107bits) | N/A
| B: 1.5*(100bits – 140 bits), RU 40%-69% |  |  |  | 39.80%(201bits) | N/A
| C: >=1.5*230 bits, RU 40%-69% |  |  |  | 38.66%(421bits) | N/A
| [D:>=[1.9]*230 bits, RU 40%-69%] |  |  |  | 40.22%(527bits) | N/A
| A: <= 1.5*80 bits, RU >=70% |  |  |  | 44.44% (107bits) | N/A
| B: 1.5*(100bits – 140 bits), RU >=70% |  |  |  | 38.12%(201bits) | N/A
| C: >=1.5*230 bits, RU >=70% |  |  |  | 36.47%(421bits) | N/A
| [D:>=[1.9]*230 bits, RU >=70%] |  |  |  | 40.41%(527bits) | N/A
FFS others |  |  |  |  | N/A | N/A
Note: “Benchmark” means the type of Legacy CB used for comparison. Note: “Quantization/dequantization method” includes the description of training awareness (Case 1/2-1/2-2), type of quantization/dequantization (SQ/VQ), etc. Note: “Input type” means the input of the CSI generation part. “output type” means the output of the CSI reconstruction part.

## FTP, Max rank = 4
Please do NOT modify the content subject to these columns! |  | Examples; NO need to file these columns; One company may submit more than one group of results if any, e.g., Huawei#1, Huawei#2 |  |  | Please start with this column
|  | Company A |  | Company B | ZTE
Assumptions |  | CompanyA#1 | CompanyA#2 | CompanyB#1 | ZTE#1
CSI generation part | AI/ML model backbone |  |  |  | Transformer
| Pre-processing |  |  |  | Normalization
| Post-processing |  |  |  | N/A
| FLOPs/M for model |  |  |  | 100~104
| FLOPs/M for pre/post processing |  |  |  | N/A
| Number of parameters/M |  |  |  | 4~5
| Storage /Mbytes |  |  |  | 52~59
CSI reconstruction part | AI/ML model backbone |  |  |  | Transformer
| Pre-processing |  |  |  | N/A
| Post-processing |  |  |  | N/A
| FLOPs/M for model |  |  |  | 108~116
| FLOPs/M for pre/post processing |  |  |  | N/A
| Number of parameters/M |  |  |  | 5~6
| Storage /Mbytes |  |  |  | 61~67
Common description | Input type |  |  |  | Precoding matrix
| Output type |  |  |  | Precoding matrix
| Quantization /dequantization method |  |  |  | Case 2-2,VQ
| Rank/layer adaptation settings for rank>1 |  |  |  | Option 3-1
| CQI determination method(s) for AI/ML ( Option 1a/1b/1c/2a/2b, etc.) |  |  |  | Option 2a-1
Dataset description | Train/k |  |  |  | 600
| Test/k |  |  |  | 20
| Ground-truth CSI quantization method (including scalar/codebook based quantization, and the parameters) |  |  |  | float32
| Overhead reduction compared to Float32 if high resolution quantization of ground-truth CSI is applied |  |  |  | N/A
[Other assumptions/settings agreed to be reported] |  |  |  |  | N/A
Benchmark |  |  |  |  | Rel-16 Type II
Benchmark assumptions, e.g., CSI overhead calculation method (Optional) |  |  |  |  | Option 2b
SGCS of benchmark, [layer 1] | X: <=40bits |  |  |  | 0.6158(28bits)
| Y: 50bits-70bits |  |  |  | 0.6902(52bits)
| Z: >=115bits |  |  |  | 0.7927(142bits)
SGCS of benchmark, [layer 2] | X: <=40bits |  |  |  | 0.4696(28bits)
| Y: 50bits-70bits |  |  |  | 0.5810(52bits)
| Z: >=115bits |  |  |  | 0.7142(142bits)
SGCS of benchmark, [layer 3] | X: <=40bits |  |  |  | 0.3020(28bits)
| Y: 50bits-70bits |  |  |  | 0.4222(52bits)
| Z: >=115bits |  |  |  | 0.5804(142bits)
SGCS of benchmark, [layer 4] | X: <=40bits |  |  |  | 0.1693(28bits)
| Y: 50bits-70bits |  |  |  | 0.2995(52bits)
| Z: >=115bits |  |  |  | 0.4549(142bits)
Gain for SGCS-%ile, [layer 1] | X: <=40bits |  |  |  | 3.96%
| Y: 50bits-70bits |  |  |  | 3.11%
| Z: >=115bits |  |  |  | 5.64%
Gain for SGCS-%ile, [layer 2] | X: <=40bits |  |  |  | 6.77%
| Y: 50bits-70bits |  |  |  | 3.72%
| Z: >=115bits |  |  |  | 4.79%
Gain for SGCS-%ile, [layer 3] | X: <=40bits |  |  |  | 32.12%
| Y: 50bits-70bits |  |  |  | 15.02%
| Z: >=115bits |  |  |  | 14.92%
Gain for SGCS-%ile, [layer 4] | X: <=40bits |  |  |  | 91.85%
| Y: 50bits-70bits |  |  |  | 37.16%
| Z: >=115bits |  |  |  | 31.94%
NMSE of benchmark, [layer 1] | X: <=40bits |  |  |  | N/A
| Y: 50bits-70bits |  |  |  | N/A
| Z: >=115bits |  |  |  | N/A
NMSE of benchmark, [layer 2] | X: <=80bits |  |  |  | N/A
| Y: 100bits-140bits |  |  |  | N/A
| Z: >=230bits |  |  |  | N/A
NMSE of benchmark, [layer 3] | X: <=80bits |  |  |  | N/A
| Y: 100bits-140bits |  |  |  | N/A
| Z: >=230bits |  |  |  | N/A
NMSE of benchmark, [layer 4] | X: <=80bits |  |  |  | N/A
| Y: 100bits-140bits |  |  |  | N/A
| Z: >=230bits |  |  |  | N/A
Gain for NMSE-in dB [layer 1] | X: <=40bits |  |  |  | N/A
| Y: 50bits-70bits |  |  |  | N/A
| Z: >=115bits |  |  |  | N/A
Gain for NMSE, [layer 2] | X: <=80bits |  |  |  | N/A
| Y: 100bits-140bits |  |  |  | N/A
| Z: >=230bits |  |  |  | N/A
Gain for NMSE, [layer 3] | X: <=80bits |  |  |  | N/A
| Y: 100bits-140bits |  |  |  | N/A
| Z: >=230bits |  |  |  | N/A
Gain for NMSE, [layer 4] | X: <=80bits |  |  |  | N/A
| Y: 100bits-140bits |  |  |  | N/A
| Z: >=230bits |  |  |  | N/A
Other intermediate KPI (description/value) (optional) |  |  |  |  | N/A
Gain for other intermediate KPI (description/value) (optional) |  |  |  |  | N/A
Gain for Mean UPT (for a specific CSI feedback overhead) | A: <= 1.5*80 bits, RU<=39% |  |  |  | N/A
| B: 1.5*(100bits – 140 bits), RU<=39% |  |  |  | N/A
| C: >=1.5*230 bits, RU<=39% |  |  |  | N/A
| [D:>=[1.9]*230 bits, RU<=39%] |  |  |  | N/A
| A: <= 1.5*80 bits, RU 40%-69% |  |  |  | 7.95%(104bits)
| B: 1.5*(100bits – 140 bits), RU 40%-69% |  |  |  | 3.11%(195bits)
| C: >=1.5*230 bits, RU 40%-69% |  |  |  | 7.64%(430bits)
| [D:>=[1.9]*230 bits, RU 40%-69%] |  |  |  | 8.19%(529bits)
| A: <= 1.5*80 bits, RU >=70% |  |  |  | 12.35%(104bits)
| B: 1.5*(100bits – 140 bits), RU >=70% |  |  |  | 5.00%(195bits)
| C: >=1.5*230 bits, RU >=70% |  |  |  | 8.40%(430bits)
| [D:>=[1.9]*230 bits, RU >=70%] |  |  |  | 6.88%(529bits)
Gain for 5% UPT | A: <= 1.5*80 bits, RU<=39% |  |  |  | N/A
| B: 1.5*(100bits – 140 bits), RU<=39% |  |  |  | N/A
| C: >=1.5*230 bits, RU<=39% |  |  |  | N/A
| [D:>=[1.9]*230 bits, RU<=39%] |  |  |  | N/A
| A: <= 1.5*80 bits, RU 40%-69% |  |  |  | 9.25%(104bits)
| B: 1.5*(100bits – 140 bits), RU 40%-69% |  |  |  | 6.17%(195bits)
| C: >=1.5*230 bits, RU 40%-69% |  |  |  | 9.47%(430bits)
| [D:>=[1.9]*230 bits, RU 40%-69%] |  |  |  | 8.11%(529bits)
| A: <= 1.5*80 bits, RU >=70% |  |  |  | 23.27%(104bits)
| B: 1.5*(100bits – 140 bits), RU >=70% |  |  |  | 10.20%(195bits)
| C: >=1.5*230 bits, RU >=70% |  |  |  | 6.83%(430bits)
| [D:>=[1.9]*230 bits, RU >=70%] |  |  |  | 14.20%(529bits)
Gain for upper bound without CSI compression over Benchmark –Mean UPT (Optional) | A: <= 1.5*80 bits RU<=39% / 40%-69% / >=70% |  |  |  | N/A /70.03%/76.33%(104bits)
| B: 1.5*(100bits – 140 bits) RU<=39% / 40%-69% / >=70% |  |  |  | N/A /51.40%/52.84%(195bits)
| C: >=1.5*230 bits RU<=39% / 40%-69% / >=70% |  |  |  | N/A /38.65%/38.87%(430bits)
| [D:>=[1.9]*230 bits] RU<=39% / 40%-69% / >=70% |  |  |  | N/A /33.25%/31.97%(529bits)
Gain for upper bound without CSI compression over Benchmark –5% UPT (Optional) | A: <= 1.5*80 bits RU<=39% / 40%-69% / >=70% |  |  |  | N/A /103.09%/134.10%(104bits)
| B: 1.5*(100bits – 140 bits) RU<=39% / 40%-69% / >=70% |  |  |  | N/A /81.69%/83.60%(195bits)
| C: >=1.5*230 bits RU<=39% / 40%-69% / >=70% |  |  |  | N/A /55.02%/54.39%(430bits)
| [D:>=[1.9]*230 bits] RU<=39% / 40%-69% / >=70% |  |  |  | N/A /45.84%/49.78%(529bits)
CSI feedback reduction (%) (for a given CSI feedback overhead in the benchmark scheme) | A: <= 1.5*80 bits, RU<=39% |  |  |  | N/A
| B: 1.5*(100bits – 140 bits), RU<=39% |  |  |  | N/A
| C: >=1.5*230 bits, RU<=39% |  |  |  | N/A
| [D:>=[1.9]*230 bits, RU<=39%] |  |  |  | N/A
| A: <= 1.5*80 bits, RU 40%-69% |  |  |  | 56.01%(104bits)
| B: 1.5*(100bits – 140 bits), RU 40%-69% |  |  |  | 36.10%(195bits)
| C: >=1.5*230 bits, RU 40%-69% |  |  |  | 38.14%(430bits)
| [D:>=[1.9]*230 bits, RU 40%-69%] |  |  |  | 25.4%(529bits)
| A: <= 1.5*80 bits, RU >=70% |  |  |  | 60.29%(104bits)
| B: 1.5*(100bits – 140 bits), RU >=70% |  |  |  | 36.41%(195bits)
| C: >=1.5*230 bits, RU >=70% |  |  |  | 37.93%(430bits)
| [D:>=[1.9]*230 bits, RU >=70%] |  |  |  | 24.81%(529bits)
FFS others |  |  |  |  | N/A
Note: “Benchmark” means the type of Legacy CB used for comparison. Note: “Quantization/dequantization method” includes the description of training awareness (Case 1/2-1/2-2), type of quantization/dequantization (SQ/VQ), etc. Note: “Input type” means the input of the CSI generation part. “output type” means the output of the CSI reconstruction part.

## Full buffer, Max rank = 1
Please do NOT modify the content subject to these columns! |  | Examples; NO need to file these columns; One company may submit more than one group of results if any, e.g., Huawei#1, Huawei#2 |  |  | Please start with this column
|  | Company A |  | Company B
Assumptions |  | CompanyA#1 | CompanyA#2 | CompanyB#1
CSI generation part | AI/ML model backbone
Pre-processing
Post-processing
FLOPs/M for model
FLOPs/M for pre/post processing
Number of parameters/M
Storage /Mbytes
CSI reconstruction part | AI/ML model backbone
Pre-processing
Post-processing
FLOPs/M for model
FLOPs/M for pre/post processing
Number of parameters/M
Storage /Mbytes
Common description | Input type
Output type
Quantization /dequantization method
| Rank/layer adaptation settings for rank>1 | N/A
CQI determination method(s) for AI/ML ( Option 1a/1b/1c/2a/2b, etc.)
Dataset description | Train/k
Test/k
Ground-truth CSI quantization method (including scalar/codebook based quantization, and the parameters)
Overhead reduction compared to Float32 if high resolution quantization of ground-truth CSI is applied
[Other assumptions/settings agreed to be reported]
Benchmark
Benchmark assumptions, e.g., CSI overhead calculation method (Optional)
SGCS of benchmark, [layer 1] | X: <=80bits
Y: 100bits-140bits
Z: >=230bits
Gain for SGCS-%ile, [layer 1] | X: <=80bits
Y: 100bits-140bits
Z: >=230bits
NMSE of benchmark, [layer 1] | X: <=80bits
Y: 100bits-140bits
Z: >=230bits
Gain for NMSE-in dB, [layer 1] | X: <=80bits
Y: 100bits-140bits
Z: >=230bits
Other intermediate KPI (description/value) (optional)
Gain for other intermediate KPI (description/value) (optional)
Gain for Mean UPT (for a specific CSI feedback overhead) | A: <= 1.5*80 bits
B: 1.5*(100bits – 140 bits)
C: >=1.5*230 bits
[D:>=[1.9]*230 bits]
Gain for 5% UPT | A: <= 1.5*80 bits
B: 1.5*(100bits – 140 bits)
C: >=1.5*230 bits
[D:>=[1.9]*230 bits]
Gain for upper bound without CSI compression over Benchmark –Mean UPT (Optional) | A: <= 1.5*80 bits
B: 1.5*(100bits – 140 bits)
C: >=1.5*230 bits
[D:>=[1.9]*230 bits]
Gain for upper bound without CSI compression over Benchmark –5% UPT (Optional) | A: <= 1.5*80 bits
B: 1.5*(100bits – 140 bits)
C: >=1.5*230 bits
[D:>=[1.9]*230 bits]
CSI feedback reduction (%) (for a given CSI feedback overhead in the benchmark scheme) | A: <= 1.5*80 bits
B: 1.5*(100bits – 140 bits)
C: >=1.5*230 bits
[D:>=[1.9]*230 bits]
FFS others
Note: “Benchmark” means the type of Legacy CB used for comparison. Note: “Quantization/dequantization method” includes the description of training awareness (Case 1/2-1/2-2), type of quantization/dequantization (SQ/VQ), etc. Note: “Input type” means the input of the CSI generation part. “output type” means the output of the CSI reconstruction part.

## Full buffer, Max rank = 2
Please do NOT modify the content subject to these columns! |  | Examples; NO need to file these columns; One company may submit more than one group of results if any, e.g., Huawei#1, Huawei#2 |  |  | Please start with this column
|  | Company A |  | Company B
Assumptions |  | CompanyA#1 | CompanyA#2 | CompanyB#1
CSI generation part | AI/ML model backbone
Pre-processing
Post-processing
FLOPs/M for model
FLOPs/M for pre/post processing
Number of parameters/M
Storage /Mbytes
CSI reconstruction part | AI/ML model backbone
Pre-processing
Post-processing
FLOPs/M for model
FLOPs/M for pre/post processing
Number of parameters/M
Storage /Mbytes
Common description | Input type
Output type
Quantization /dequantization method
Rank/layer adaptation settings for rank>1
CQI determination method(s) for AI/ML ( Option 1a/1b/1c/2a/2b, etc.)
Dataset description | Train/k
Test/k
Ground-truth CSI quantization method (including scalar/codebook based quantization, and the parameters)
Overhead reduction compared to Float32 if high resolution quantization of ground-truth CSI is applied
[Other assumptions/settings agreed to be reported]
Benchmark
Benchmark assumptions, e.g., CSI overhead calculation method (Optional)
SGCS of benchmark, [layer 1] | X: <=80bits
Y: 100bits-140bits
Z: >=230bits
SGCS of benchmark, [layer 2] | X: <=80bits
Y: 100bits-140bits
Z: >=230bits
Gain for SGCS-%ile, [layer 1] | X: <=80bits
Y: 100bits-140bits
Z: >=230bits
Gain for SGCS-%ile, [layer 2] | X: <=80bits
Y: 100bits-140bits
Z: >=230bits
NMSE of benchmark, [layer 1] | X: <=80bits
Y: 100bits-140bits
Z: >=230bits
NMSE of benchmark, [layer 2] | X: <=80bits
Y: 100bits-140bits
Z: >=230bits
Gain for NMSE-in dB, [layer 1] | X: <=80bits
Y: 100bits-140bits
Z: >=230bits
Gain for NMSE, [layer 2] | X: <=80bits
Y: 100bits-140bits
Z: >=230bits
Other intermediate KPI (description/value) (optional)
Gain for other intermediate KPI (description/value) (optional)
Gain for Mean UPT (for a specific CSI feedback overhead) | A: <= 1.5*80 bits
B: 1.5*(100bits – 140 bits)
C: >=1.5*230 bits
[D:>=[1.9]*230 bits]
Gain for 5% UPT | A: <= 1.5*80 bits
B: 1.5*(100bits – 140 bits)
C: >=1.5*230 bits
[D:>=[1.9]*230 bits]
Gain for upper bound without CSI compression over Benchmark –Mean UPT (Optional) | A: <= 1.5*80 bits
B: 1.5*(100bits – 140 bits)
C: >=1.5*230 bits
[D:>=[1.9]*230 bits]
Gain for upper bound without CSI compression over Benchmark –5% UPT (Optional) | A: <= 1.5*80 bits
B: 1.5*(100bits – 140 bits)
C: >=1.5*230 bits
[D:>=[1.9]*230 bits]
CSI feedback reduction (%) (for a given CSI feedback overhead in the benchmark scheme) | A: <= 1.5*80 bits
B: 1.5*(100bits – 140 bits)
C: >=1.5*230 bits
[D:>=[1.9]*230 bits]
FFS others
Note: “Benchmark” means the type of Legacy CB used for comparison. Note: “Quantization/dequantization method” includes the description of training awareness (Case 1/2-1/2-2), type of quantization/dequantization (SQ/VQ), etc. Note: “Input type” means the input of the CSI generation part. “output type” means the output of the CSI reconstruction part.

## Full buffer, Max rank = 3 (hidden)
Please do NOT modify the content subject to these columns! |  | Examples; NO need to file these columns; One company may submit more than one group of results if any, e.g., Huawei#1, Huawei#2 |  |  | Please start with this column
|  | Company A |  | Company B
Assumptions |  | CompanyA#1 | CompanyA#2 | CompanyB#1
CSI generation part | AI/ML model backbone
Pre-processing
Post-processing
FLOPs/M
Number of parameters/M
[Storage /Mbytes]
CSI reconstruction part | AI/ML model backbone
[Pre-processing]
[Post-processing]
FLOPs/M
Number of parameters/M
[Storage /Mbytes]
Common description | Input type
Output type
Quantization /dequantization method
| Rank/layer adaptation settings for rank>1 | Note: comparisons of Rank/layer adaptation schemes (Option 1-1/1-2/3-2/2-2/3-1/3-2) can be submitted to Table 3 (scalability)
Dataset description | Train/k
Test/k
Ground-truth CSI quantization method (including scalar/codebook based quantization, and the parameters)
Overhead reduction compared to Float32 if high resolution quantization of ground-truth CSI is applied
[Other assumptions/settings agreed to be reported]
Benchmark
Benchmark assumptions, e.g., CSI overhead calculation method (Optional)
SGCS of benchmark, [layer 1] | X: <=80bits
Y: 100bits-140bits
Z: >=230bits
SGCS of benchmark, [layer 2] | X: <=80bits
Y: 100bits-140bits
Z: >=230bits
SGCS of benchmark, [layer 3] | X: <=80bits
Y: 100bits-140bits
Z: >=230bits
Gain for SGCS, [layer 1] | X: <=80bits
Y: 100bits-140bits
Z: >=230bits
Gain for SGCS, [layer 2] | X: <=80bits
Y: 100bits-140bits
Z: >=230bits
Gain for SGCS, [layer 3] | X: <=80bits
Y: 100bits-140bits
Z: >=230bits
NMSE of benchmark, [layer 1] | X: <=80bits
Y: 100bits-140bits
Z: >=230bits
NMSE of benchmark, [layer 2] | X: <=80bits
Y: 100bits-140bits
Z: >=230bits
NMSE of benchmark, [layer 3] | X: <=80bits
Y: 100bits-140bits
Z: >=230bits
Gain for NMSE, [layer 1] | X: <=80bits
Y: 100bits-140bits
Z: >=230bits
Gain for NMSE, [layer 2] | X: <=80bits
Y: 100bits-140bits
Z: >=230bits
Gain for NMSE, [layer 3] | X: <=80bits
Y: 100bits-140bits
Z: >=230bits
Other intermediate KPI (description/value) (optional)
Gain for other intermediate KPI (description/value) (optional)
Gain for Mean UPT (for a specific CSI feedback overhead) | [X*Max rank value]
[Y*Max rank value]
[Z*Max rank value]
Gain for 5% UPT | [X*Max rank value]
[Y*Max rank value]
[Z*Max rank value]
Gain for upper bound without CSI compression over Benchmark –Mean UPT (Optional) | [X*Max rank value]
[Y*Max rank value]
[Z*Max rank value]
Gain for upper bound without CSI compression over Benchmark –5% UPT (Optional) | [X*Max rank value]
[Y*Max rank value]
[Z*Max rank value]
[CSI feedback reduction (%)]
FFS others
Note: “Benchmark” means the type of Legacy CB used for comparison. Note: “Quantization/dequantization method” includes the description of training awareness (Case 1/2-1/2-2), type of quantization/dequantization (SQ/VQ), etc. Note: “Input type” means the input of the CSI generation part. “output type” means the output of the CSI reconstruction part.

## Full buffer, Max rank = 4
Please do NOT modify the content subject to these columns! |  | Examples; NO need to file these columns; One company may submit more than one group of results if any, e.g., Huawei#1, Huawei#2 |  |  | Please start with this column
|  | Company A |  | Company B | ZTE | ZTE | ZTE
Assumptions |  | CompanyA#1 | CompanyA#2 | CompanyB#1 | ZTE#1 | ZTE#2 | ZTE#3
CSI generation part | AI/ML model backbone |  |  |  | Transformer | Transformer | Transformer
| Pre-processing |  |  |  | Normalization | Normalization | Normalization
| Post-processing |  |  |  | N/A | N/A | N/A
| FLOPs/M for model |  |  |  | 100~104 | 100~104 | 100~104
| FLOPs/M for pre/post processing |  |  |  | N/A | N/A | N/A
| Number of parameters/M |  |  |  | 4~5 | 4~5 | 4~5
| Storage /Mbytes |  |  |  | 52~59 | 52~59 | 52~59
CSI reconstruction part | AI/ML model backbone |  |  |  | Transformer | Transformer | Transformer
| Pre-processing |  |  |  | N/A | N/A | N/A
| Post-processing |  |  |  | N/A | N/A | N/A
| FLOPs/M for model |  |  |  | 108~116 | 108~116 | 108~116
| FLOPs/M for pre/post processing |  |  |  | N/A | N/A | N/A
| Number of parameters/M |  |  |  | 5~6 | 5~6 | 5~6
| Storage /Mbytes |  |  |  | 61~67 | 61~67 | 61~67
Common description | Input type |  |  |  | Precoding matrix | Precoding matrix | Precoding matrix
| Output type |  |  |  | Precoding matrix | Precoding matrix | Precoding matrix
| Quantization /dequantization method |  |  |  | Case 2-2,VQ | Case 2-2,VQ | Case 2-2,VQ
| Rank/layer adaptation settings for rank>1 |  |  |  | Option 3-1 | Option 3-1 | Option 3-1
| CQI determination method(s) for AI/ML ( Option 1a/1b/1c/2a/2b, etc.) |  |  |  | Option 2a-1 | Option 2a-2 | Option 1a
Dataset description | Train/k |  |  |  | 600 | 600 | 600
| Test/k |  |  |  | 20 | 20 | 20
| Ground-truth CSI quantization method (including scalar/codebook based quantization, and the parameters) |  |  |  | float32 | float32 | float32
| Overhead reduction compared to Float32 if high resolution quantization of ground-truth CSI is applied |  |  |  | N/A | N/A | N/A
[Other assumptions/settings agreed to be reported] |  |  |  |  | N/A | N/A | N/A
Benchmark |  |  |  |  | Rel-16 Type II | Rel-16 Type II | Rel-16 Type II
Benchmark assumptions, e.g., CSI overhead calculation method (Optional) |  |  |  |  | Option 2b | Option 2b | Option 2b
SGCS of benchmark, [layer 1] | X: <=40bits |  |  |  | 0.6158(28bits) | 0.6158(28bits) | 0.6158(28bits)
| Y: 50bits-70bits |  |  |  | 0.6902(52bits) | 0.6902(52bits) | 0.6902(52bits)
| Z: >=115bits |  |  |  | 0.7927(142bits) | 0.7927(142bits) | 0.7927(142bits)
SGCS of benchmark, [layer 2] | X: <=40bits |  |  |  | 0.4696(28bits) | 0.4696(28bits) | 0.4696(28bits)
| Y: 50bits-70bits |  |  |  | 0.5810(52bits) | 0.5810(52bits) | 0.5810(52bits)
| Z: >=115bits |  |  |  | 0.7142(142bits) | 0.7142(142bits) | 0.7142(142bits)
SGCS of benchmark, [layer 3] | X: <=40bits |  |  |  | 0.3020(28bits) | 0.3020(28bits) | 0.3020(28bits)
| Y: 50bits-70bits |  |  |  | 0.4222(52bits) | 0.4222(52bits) | 0.4222(52bits)
| Z: >=115bits |  |  |  | 0.5804(142bits) | 0.5804(142bits) | 0.5804(142bits)
SGCS of benchmark, [layer 4] | X: <=40bits |  |  |  | 0.1693(28bits) | 0.1693(28bits) | 0.1693(28bits)
| Y: 50bits-70bits |  |  |  | 0.2995(52bits) | 0.2995(52bits) | 0.2995(52bits)
| Z: >=115bits |  |  |  | 0.4549(142bits) | 0.4549(142bits) | 0.4549(142bits)
Gain for SGCS-%ile, [layer 1] | X: <=40bits |  |  |  | 3.96% | 3.96% | 3.96%
| Y: 50bits-70bits |  |  |  | 3.11% | 3.11% | 3.11%
| Z: >=115bits |  |  |  | 5.64% | 5.64% | 5.64%
Gain for SGCS-%ile, [layer 2] | X: <=40bits |  |  |  | 6.77% | 6.77% | 6.77%
| Y: 50bits-70bits |  |  |  | 3.72% | 3.72% | 3.72%
| Z: >=115bits |  |  |  | 4.79% | 4.79% | 4.79%
Gain for SGCS-%ile, [layer 3] | X: <=40bits |  |  |  | 32.12% | 32.12% | 32.12%
| Y: 50bits-70bits |  |  |  | 15.02% | 15.02% | 15.02%
| Z: >=115bits |  |  |  | 14.92% | 14.92% | 14.92%
Gain for SGCS-%ile, [layer 4] | X: <=40bits |  |  |  | 91.85% | 91.85% | 91.85%
| Y: 50bits-70bits |  |  |  | 37.16% | 37.16% | 37.16%
| Z: >=115bits |  |  |  | 31.94% | 31.94% | 31.94%
NMSE of benchmark, [layer 1] | X: <=40bits |  |  |  | N/A | N/A | N/A
| Y: 50bits-70bits |  |  |  | N/A | N/A | N/A
| Z: >=115bits |  |  |  | N/A | N/A | N/A
NMSE of benchmark, [layer 2] | X: <=80bits |  |  |  | N/A | N/A | N/A
| Y: 100bits-140bits |  |  |  | N/A | N/A | N/A
| Z: >=230bits |  |  |  | N/A | N/A | N/A
NMSE of benchmark, [layer 3] | X: <=80bits |  |  |  | N/A | N/A | N/A
| Y: 100bits-140bits |  |  |  | N/A | N/A | N/A
| Z: >=230bits |  |  |  | N/A | N/A | N/A
NMSE of benchmark, [layer 4] | X: <=80bits |  |  |  | N/A | N/A | N/A
| Y: 100bits-140bits |  |  |  | N/A | N/A | N/A
| Z: >=230bits |  |  |  | N/A | N/A | N/A
Gain for NMSE-in dB, [layer 1] | X: <=40bits |  |  |  | N/A | N/A | N/A
| Y: 50bits-70bits |  |  |  | N/A | N/A | N/A
| Z: >=115bits |  |  |  | N/A | N/A | N/A
Gain for NMSE, [layer 2] | X: <=80bits |  |  |  | N/A | N/A | N/A
| Y: 100bits-140bits |  |  |  | N/A | N/A | N/A
| Z: >=230bits |  |  |  | N/A | N/A | N/A
Gain for NMSE, [layer 3] | X: <=80bits |  |  |  | N/A | N/A | N/A
| Y: 100bits-140bits |  |  |  | N/A | N/A | N/A
| Z: >=230bits |  |  |  | N/A | N/A | N/A
Gain for NMSE, [layer 4] | X: <=80bits |  |  |  | N/A | N/A | N/A
| Y: 100bits-140bits |  |  |  | N/A | N/A | N/A
| Z: >=230bits |  |  |  | N/A | N/A | N/A
Other intermediate KPI (description/value) (optional) |  |  |  |  | N/A | N/A | N/A
Gain for other intermediate KPI (description/value) (optional) |  |  |  |  | N/A | N/A | N/A
Gain for Mean UPT (for a specific CSI feedback overhead) | A: <= 1.5*80 bits |  |  |  | 8.51%(104bits) | 8.51%(104bits) | -11.66%(104bits)
| B: 1.5*(100bits – 140 bits) |  |  |  | 7.44%(195bits) | 7.44%(195bits) | -10.34%(195bits)
| C: >=1.5*230 bits |  |  |  | 9.95%(430bits) | 9.94%(430bits) | 0.65%(430bits)
| [D:>=[1.9]*230 bits] |  |  |  | 9.98%(529bits) | 9.98%(529bits) | 2.54%(529bits)
Gain for 5% UPT | A: <= 1.5*80 bits |  |  |  | 5.36%(104bits) | 1.33%(104bits) | -12.67%%(104bits)
| B: 1.5*(100bits – 140 bits) |  |  |  | 4.72%(195bits) | 1.96%(195bits) | -13.36%(195bits)
| C: >=1.5*230 bits |  |  |  | 3.59%(430bits) | 0.95%(430bits) | -10.06%%(430bits)
| [D:>=[1.9]*230 bits] |  |  |  | 6.15%(529bits) | 2.13%(529bits) | -10.64%(529bits)
Gain for upper bound without CSI compression over Benchmark –Mean UPT (Optional) | A: <= 1.5*80 bits |  |  |  | 54.65%(104bits) | 54.65%(104bits) | 54.65%(104bits)
| B: 1.5*(100bits – 140 bits) |  |  |  | 43.25%(195bits) | 43.25%(195bits) | 43.25%(195bits)
| C: >=1.5*230 bits |  |  |  | 34.54%(430bits) | 34.54%(430bits) | 34.54%(430bits)
| [D:>=[1.9]*230 bits] |  |  |  | 29.73%(529bits) | 29.73%(529bits) | 29.73%(529bits)
Gain for upper bound without CSI compression over Benchmark –5% UPT (Optional) | A: <= 1.5*80 bits |  |  |  | 65.60%(104bits) | 65.60%(104bits) | 65.60%(104bits)
| B: 1.5*(100bits – 140 bits) |  |  |  | 62.04%(195bits) | 62.04%(195bits) | 62.04%(195bits)
| C: >=1.5*230 bits |  |  |  | 56.63%(430bits) | 56.63%(430bits) | 56.63%(430bits)
| [D:>=[1.9]*230 bits] |  |  |  | 51.36%(529bits) | 51.36%(529bits) | 51.36%(529bits)
CSI feedback reduction (%) (for a given CSI feedback overhead in the benchmark scheme) | A: <= 1.5*80 bits |  |  |  | 70.53%(104bits) | 70.53%(104bits) | N/A
| B: 1.5*(100bits – 140 bits) |  |  |  | 47.74%(195bits) | 47.74%(195bits) | N/A
| C: >=1.5*230 bits |  |  |  | 42.59%(430bits) | 42.59%(430bits) | N/A
| [D:>=[1.9]*230 bits] |  |  |  | 39.40%(529bits) | 39.40%(529bits) | N/A
FFS others |  |  |  |  | N/A | N/A | N/A
Note: “Benchmark” means the type of Legacy CB used for comparison. Note: “Quantization/dequantization method” includes the description of training awareness (Case 1/2-1/2-2), type of quantization/dequantization (SQ/VQ), etc. Note: “Input type” means the input of the CSI generation part. “output type” means the output of the CSI reconstruction part.

## IntermediateKPI
Please do NOT modify the content subject to these columns! |  | Examples; NO need to file these columns; One company may submit more than one group of results if any, e.g., Huawei#1, Huawei#2 |  |  |  | Please start with this column
|  | Company A |  |  | Company B | ZTE
Assumptions |  | CompanyA#1 | CompanyA#2 | CompanyA#3 | CompanyB#1 | ZTE#1 | ZTE#2 | ZTE#3 | ZTE#4 | ZTE#5
CSI generation part | AI/ML model backbone |  |  |  |  | Transformer | Transformer | Transformer | Transformer | Transformer
| Pre-processing |  |  |  |  | Normalization | Normalization | Normalization | Normalization | Normalization
| Post-processing |  |  |  |  | N/A | N/A | N/A | N/A | N/A
| FLOPs/M for model |  |  |  |  | 50~52 | 50~52 | 50~52 | 50~52 | 50~52
| FLOPs/M for pre/post processing |  |  |  |  | N/A | N/A | N/A | N/A | N/A
| Number of parameters/M |  |  |  |  | 4~5 | 4~5 | 4~5 | 4~5 | 4~5
| Storage /Mbytes |  |  |  |  | 54~64 | 54~64 | 54~64 | 54~64 | 54~64
CSI reconstruction part | AI/ML model backbone |  |  |  |  | Transformer | Transformer | Transformer | Transformer | Transformer
| Pre-processing |  |  |  |  | N/A | N/A | N/A | N/A | N/A
| Post-processing |  |  |  |  | N/A | N/A | N/A | N/A | N/A
| FLOPs/M for model |  |  |  |  | 54~58 | 54~58 | 54~58 | 54~58 | 54~58
| FLOPs/M for pre/post processing |  |  |  |  | N/A | N/A | N/A | N/A | N/A
| Number of parameters/M |  |  |  |  | 5~6 | 5~6 | 5~6 | 5~6 | 5~6
| Storage /Mbytes |  |  |  |  | 62~74 | 62~74 | 62~74 | 62~74 | 62~74
Common description | Input type |  |  |  |  | Precoding matrix | Precoding matrix | Precoding matrix | Precoding matrix | Precoding matrix
| Output type |  |  |  |  | Precoding matrix | Precoding matrix | Precoding matrix | Precoding matrix | Precoding matrix
| Quantization /dequantization method | Case 1 | Case 2-1 | Case 2-2 |  | Case 2-2,VQ | Case 2-1,SQ(2bits) | Case 2-2,VQ | Case 2-2,VQ | Case 2-2,VQ
| Rank/layer adaptation settings for rank>1 | Option 1-1 | Option 3-1 | Option 3-2 |  | Option 3-1 | Option 3-1 | Option 3-1 | Option 3-1 | Option 3-1
Dataset description | Train/k |  |  |  |  | 600 | 600 | 600 | 600 | 600
| Test/k |  |  |  |  | 20 | 20 | 20 | 20 | 20
| Ground-truth CSI quantization method (including scalar/codebook based quantization, and the parameters) | 8bits scalar | ParaComb#1 (L, p_v, β, etc.) | ParaComb#2 (L, p_v, β, etc.) |  | float32 | float32 | Rel-16 Type IIParaComb#8 (L=6, p_v=0.25, β=0.75) | Rel-16 Type IIParaComb#9 (L=8, p_v=0.75, β=0.31) | Rel-16 Type IIParaComb#10 (L=10, p_v=0.9, β=0.31)
| Overhead reduction compared to Float32 if high resolution quantization of ground-truth CSI is applied | X% | Y% | Z% |  | 0% | 0% | 98.8% | 97.5% | 96.2%
[Other assumptions/settings agreed to be reported]
Benchmark | [5 empty] | Rel-16 Type II | Rel-16 Type II | model trained on float32 dataset | model trained on float32 dataset | model trained on float32 dataset
Benchmark assumptions, e.g., CSI overhead calculation method (Optional)
SGCS of benchmark, layer 1, rank=1/2 (α=1) or rank=4 (α=2) | X: <=80/α bits |  |  |  |  | 0.6870(57bits) | 0.6870(57bits) | 0.7198(60bits) | 0.7198(60bits) | 0.7198(60bits)
| Y: 100/α bits-140/α bits |  |  |  |  | 0.7704(104bits) | 0.7704(104bits) | N/A | N/A | N/A
| Z: >=230/α bits |  |  |  |  | 0.8571(270bits) | 0.8571(270bits) | 0.9218(322bits) | 0.9218(322bits) | 0.9218(322bits)
SGCS of benchmark, layer 2, rank=2 (α=1) or rank=4 (α=2) | X: <=80/α bits |  |  |  |  | 0.5538(57bits) | 0.5538(57bits) | 0.5886(60bits) | 0.5886(60bits) | 0.5886(60bits)
| Y: 100/α bits-140/α bits |  |  |  |  | 0.6528(104bits) | 0.6528(104bits) | N/A | N/A | N/A
| Z: >=230/α bits |  |  |  |  | 0.7729(270bits) | 0.7729(270bits) | 0.8661(322bits) | 0.8661(322bits) | 0.8661(322bits)
SGCS of benchmark, layer 3, rank=4 (α=2) | X: <=80/α bits |  |  |  |  | N/A | N/A | N/A | N/A | N/A
| Y: 100/α bits-140/α bits |  |  |  |  | N/A | N/A | N/A | N/A | N/A
| Z: >=230/α bits |  |  |  |  | N/A | N/A | N/A | N/A | N/A
SGCS of benchmark, layer 4, rank=4 (α=2) | X: <=80/α bits |  |  |  |  | N/A | N/A | N/A | N/A | N/A
| Y: 100/α bits-140/α bits |  |  |  |  | N/A | N/A | N/A | N/A | N/A
| Z: >=230/α bits |  |  |  |  | N/A | N/A | N/A | N/A | N/A
SGCS-Absolute value(gain% over benchmark), layer 1, rank=1/2 (α=1) or rank=4 (α=2) | X: <=80/α bits |  |  |  |  | 0.7191(4.67%) | 0.7283(6.01%) | 0.6923(-3.82%) | 0.7025(-2.40%) | 0.7157(-0.57%)
| Y: 100/α bits-140/α bits |  |  |  |  | 0.8015(4.04%) | 0.8118(5.37%) | N/A | N/A | N/A
| Z: >=230/α bits |  |  |  |  | 0.9123(6.44%) | 0.9040(5.47%) | 0.8711(-5.50%) | 0.9083(-1.46%) | 0.9182(-0.39%)
SGCS-Absolute value(gain% over benchmark), layer 2, rank=1/2 (α=1) or rank=4 (α=2) | X: <=80/α bits |  |  |  |  | 0.5866(5.92%) | 0.5935(7.17%) | 0.5589(-5.05%) | 0.5842(-0.75%) | 0.5873(-0.22%)
| Y: 100/α bits-140/α bits |  |  |  |  | 0.6913(5.90%) | 0.6994(7.14%) | N/A | N/A | N/A
| Z: >=230/α bits |  |  |  |  | 0.8498(9.95%) | 0.8380(8.42%) | 0.7951(-8.19%) | 0.8458(-2.34%) | 0.8603(-0.67%)
SGCS-Absolute value(gain% over benchmark), layer 3, rank=1/2 (α=1) or rank=4 (α=2) | X: <=80/α bits |  |  |  |  | N/A | N/A | N/A | N/A | N/A
| Y: 100/α bits-140/α bits |  |  |  |  | N/A | N/A | N/A | N/A | N/A
| Z: >=230/α bits |  |  |  |  | N/A | N/A | N/A | N/A | N/A
SGCS-Absolute value(gain% over benchmark), layer 4, rank=1/2 (α=1) or rank=4 (α=2) | X: <=80/α bits |  |  |  |  | N/A | N/A | N/A | N/A | N/A
| Y: 100/α bits-140/α bits |  |  |  |  | N/A | N/A | N/A | N/A | N/A
| Z: >=230/α bits |  |  |  |  | N/A | N/A | N/A | N/A | N/A
NMSE of benchmark, rank=1/2 (α=1) or rank=4 (α=2) | X: <=80/α bits |  |  |  |  | N/A | N/A | N/A | N/A | N/A
| Y: 100/α bits-140/α bits |  |  |  |  | N/A | N/A | N/A | N/A | N/A
| Z: >=230/α bits |  |  |  |  | N/A | N/A | N/A | N/A | N/A
NMSE-Absolute value(gain(dB) over benchmark), rank=1/2 (α=1) or rank=4 (α=2) | X: <=80/α bits |  |  |  |  | N/A | N/A | N/A | N/A | N/A
| Y: 100/α bits-140/α bits |  |  |  |  | N/A | N/A | N/A | N/A | N/A
| Z: >=230/α bits |  |  |  |  | N/A | N/A | N/A | N/A | N/A
Other intermediate KPI (description/value) (optional) | [5 empty] | N/A | N/A | N/A | N/A | N/A
Gain for other intermediate KPI (description/value) (optional) | [5 empty] | N/A | N/A | N/A | N/A | N/A
FFS others | [5 empty] | N/A | N/A | N/A | N/A | N/A
Note: “Benchmark” means the type of Legacy CB used for comparison. Note: “Quantization/dequantization method” includes the description of training awareness (Case 1/2-1/2-2), type of quantization/dequantization (SQ/VQ), etc. Note: “Input type” means the input of the CSI generation part. “output type” means the output of the CSI reconstruction part.