## Deployment scenarios, rank=1
Please do NOT modify the content subject to these columns! |  | Examples; NO need to file these columns; One company may submit more than one group of results if any, e.g., Huawei#1, Huawei#2 |  |  | Please start with this column
|  | Company A |  | Company B
Assumptions |  | CompanyA#1 | CompanyA#2 | CompanyB#1
CSI generation part | AL/ML model backbone
Pre-processing
Post-processing
FLOPs/M for model
FLOPs/M for pre/post processing
Number of parameters/M
Storage /Mbytes
CSI reconstruction part | AL/ML model backbone
[Pre-processing]
[Post-processing]
FLOPs/M for model
FLOPs/M for pre/post processing
Number of parameters/M
Storage /Mbytes
Common description | Input type
Output type
Quantization /dequantization method
Generalization/Scalability method description if applicable, e.g., truncation, adaptation layer, etc.
| Input/output scalability dimension if applicable, e.g., N>=1 NW part model(s) to M>=1 UE part model(s) | N/A
Dataset description | Ground-truth CSI quantization method
[Other assumptions/settings agreed to be reported]
Generalization Case 1 | Train (setting#Asetting#B, size/k) | UMa, 200 | UMi, 200
| Test (setting#Asetting#B, size/k) | UMa, 60 | UMi, 60
SGCS, layer 1 | X: <=80bits | 0.9
Y: 100bits-140bits
Z: >=230bits
NMSE, layer 1 | X: <=80bits
Y: 100bits-140bits
Z: >=230bits
Generalization Case 2 | Train (setting#A, size/k) | UMi, 200 | UMa, 200
| Test (setting#B, size/k) | UMa, 60 | UMi, 60
SGCS-Absolute value/gain% over Case 1, layer 1 | X: <=80bits
Y: 100bits-140bits
| Z: >=230bits | 0.6/-33%
NMSE-Absolute value/gain(dB) over Case 1, layer 1 | X: <=80bits
Y: 100bits-140bits
Z: >=230bits
Generalization Case 3 | Train (setting#A+#B, size/k) | UMa+Umi, 100+100 | UMa+Umi, 100+100
| Test (setting#A/#B, size/k) | UMa, 60 | UMi, 60
SGCS-Absolute value/gain% over Case 1, layer 1 | X: <=80bits | 0.85/-5.6%
Y: 100bits-140bits
Z: >=230bits
NMSE-Absolute value/gain% over Case 1, layer 1 | X: <=80bits
Y: 100bits-140bits
Z: >=230bits
Fine-tuning case (optional) | Train (setting#A, size/k) | UMi, 200
| Fine-tune (setting#B, size/k) | UMa, 25
| Test (setting#B, size/k) | UMa, 60
SGCS-Absolute value/gain% over Case 1, layer 1 | X: <=80bits | 0.82/-8.9%
Y: 100bits-140bits
Z: >=230bits
NMSE-Absolute value/gain(dB) over Case 1, layer 1 | X: <=80bits
Y: 100bits-140bits
Z: >=230bits
FFS others
Note: “Quantization/dequantization method” includes the description of training awareness (Case 1/2-1/2-2), type of quantization/dequantization (SQ/VQ), etc. Note: “Input type” means the input of the CSI generation part. “output type” means the output of the CSI reconstruction part.

## Deployment scenarios, rank=2,4
Please do NOT modify the content subject to these columns! |  | Examples; NO need to file these columns; One company may submit more than one group of results if any, e.g., Huawei#1, Huawei#2 |  |  | Please start with this column
|  | Company A |  | Company B | ZTE
Assumptions |  | CompanyA#1 | CompanyA#2 | CompanyB#1 | ZTE#1 | ZTE#2 | ZTE#3 | ZTE#4 | ZTE#5 | ZTE#6 | ZTE#7 | ZTE#8
CSI generation part | AL/ML model backbone |  |  |  | Transformer | Transformer | Transformer | Transformer | Transformer | Transformer | Transformer | Transformer
| Pre-processing |  |  |  | Normalization | Normalization | Normalization | Normalization | Normalization | Normalization | Normalization | Normalization
| Post-processing |  |  |  | N/A | N/A | N/A | N/A | N/A | N/A | N/A | N/A
| FLOPs/M for model |  |  |  | 50~52 | 50~52 | 50~52 | 50~52 | 50~52 | 50~52 | 50~52 | 50~52
| FLOPs/M for pre/post processing |  |  |  | N/A | N/A | N/A | N/A | N/A | N/A | N/A | N/A
| Number of parameters/M |  |  |  | 4~5 | 4~5 | 4~5 | 4~5 | 4~5 | 4~5 | 4~5 | 4~5
| Storage /Mbytes |  |  |  | 54~64 | 54~64 | 54~64 | 54~64 | 54~64 | 54~64 | 54~64 | 54~64
CSI reconstruction part | AL/ML model backbone |  |  |  | Transformer | Transformer | Transformer | Transformer | Transformer | Transformer | Transformer | Transformer
| [Pre-processing] |  |  |  | N/A | N/A | N/A | N/A | N/A | N/A | N/A | N/A
| [Post-processing] |  |  |  | N/A | N/A | N/A | N/A | N/A | N/A | N/A | N/A
| FLOPs/M for model |  |  |  | 54~64 | 54~64 | 54~64 | 54~64 | 54~64 | 54~64 | 54~64 | 54~64
| FLOPs/M for pre/post processing |  |  |  | N/A | N/A | N/A | N/A | N/A | N/A | N/A | N/A
| Number of parameters/M |  |  |  | 5~6 | 5~6 | 5~6 | 5~6 | 5~6 | 5~6 | 5~6 | 5~6
| Storage /Mbytes |  |  |  | 62~74 | 62~74 | 62~74 | 62~74 | 62~74 | 62~74 | 62~74 | 62~74
Common description | Input type |  |  |  | Precoding matrix | Precoding matrix | Precoding matrix | Precoding matrix | Precoding matrix | Precoding matrix | Precoding matrix | Precoding matrix
| Output type |  |  |  | Precoding matrix | Precoding matrix | Precoding matrix | Precoding matrix | Precoding matrix | Precoding matrix | Precoding matrix | Precoding matrix
| Quantization /dequantization method |  |  |  | Case 2-2,VQ | Case 2-2,VQ | Case 2-2,VQ | Case 2-2,VQ | Case 2-2,VQ | Case 2-2,VQ | Case 2-2,VQ | Case 2-2,VQ
| Generalization/Scalability method description if applicable, e.g., truncation, adaptation layer, etc. |  |  |  | N/A | N/A | N/A | N/A | N/A | N/A | N/A | N/A
| Input/output scalability dimension if applicable, e.g., N>=1 NW part model(s) to M>=1 UE part model(s) | N/A |  |  | N/A | N/A | N/A | N/A | N/A | N/A | N/A | N/A
Dataset description | Ground-truth CSI quantization method |  |  |  | float32 | float32 | float32 | float32 | float32 | float32 | float32 | float32
[Other assumptions/settings agreed to be reported] |  |  |  |  | N/A | N/A | N/A | N/A | N/A | N/A | N/A | N/A
Generalization Case 1 | Train (setting#Asetting#B, size/k) | UMa, 200 | UMi, 200 |  | UMa, 600 | UMa, 600 | UMa, 600 | UMi, 600 | UMi, 600 | UMi, 600 | InH, 600 | InH, 600
| Test (setting#Asetting#B, size/k) | UMa, 60 | UMi, 60 |  | UMa, 20 | UMa, 20 | UMa, 20 | UMi, 20 | UMi, 20 | UMi, 20 | InH, 20 | InH, 20
SGCS, layer 1, rank=2 (α=1) or rank=4 (α=2) | X: <=80/α bits | 0.9 |  |  | N/A | N/A | N/A | N/A | N/A | N/A | N/A | N/A
| Y: 100/α bits-140/α bits |  |  |  | N/A | N/A | N/A | N/A | N/A | N/A | N/A | N/A
| Z: >=230/α bits |  |  |  | 0.9218(322bits) | 0.9218(322bits) | 0.9218(322bits) | 0.9314(322bits) | 0.9314(322bits) | 0.9314(322bits) | 0.9504(322bits) | 0.9504(322bits)
SGCS, layer 2, rank=2 (α=1) or rank=4 (α=2) | X: <=80/α bits |  |  |  | N/A | N/A | N/A | N/A | N/A | N/A | N/A | N/A
| Y: 100/α bits-140/α bits |  |  |  | N/A | N/A | N/A | N/A | N/A | N/A | N/A | N/A
| Z: >=230/α bits |  |  |  | 0.8661(322bits) | 0.8661(322bits) | 0.8661(322bits) | 0.8812(322bits) | 0.8812(322bits) | 0.8812(322bits) | 0.9309(322bits) | 0.9309(322bits)
SGCS, layer 3, rank=4 (α=2) | X: <=80/α bits |  |  |  | N/A | N/A | N/A | N/A | N/A | N/A | N/A | N/A
| Y: 100/α bits-140/α bits |  |  |  | N/A | N/A | N/A | N/A | N/A | N/A | N/A | N/A
| Z: >=230/α bits |  |  |  | N/A | N/A | N/A | N/A | N/A | N/A | N/A | N/A
SGCS, layer 4, rank=4 (α=2) | X: <=80/α bits |  |  |  | N/A | N/A | N/A | N/A | N/A | N/A | N/A | N/A
| Y: 100/α bits-140/α bits |  |  |  | N/A | N/A | N/A | N/A | N/A | N/A | N/A | N/A
| Z: >=230/α bits |  |  |  | N/A | N/A | N/A | N/A | N/A | N/A | N/A | N/A
NMSE, layer 1 (rank=2 or 4), rank=2 (α=1) or rank=4 (α=2) | X: <=80/α bits |  |  |  | N/A | N/A | N/A | N/A | N/A | N/A | N/A | N/A
| Y: 100/α bits-140/α bits |  |  |  | N/A | N/A | N/A | N/A | N/A | N/A | N/A | N/A
| Z: >=230/α bits |  |  |  | N/A | N/A | N/A | N/A | N/A | N/A | N/A | N/A
NMSE, layer 2 (rank=2 or 4) | X: <=80bits |  |  |  | N/A | N/A | N/A | N/A | N/A | N/A | N/A | N/A
| Y: 100bits-140bits |  |  |  | N/A | N/A | N/A | N/A | N/A | N/A | N/A | N/A
| Z: >=230bits |  |  |  | N/A | N/A | N/A | N/A | N/A | N/A | N/A | N/A
NMSE, layer 3 (rank= 4) | X: <=80bits |  |  |  | N/A | N/A | N/A | N/A | N/A | N/A | N/A | N/A
| Y: 100bits-140bits |  |  |  | N/A | N/A | N/A | N/A | N/A | N/A | N/A | N/A
| Z: >=230bits |  |  |  | N/A | N/A | N/A | N/A | N/A | N/A | N/A | N/A
NMSE, layer 4 (rank= 4) | X: <=80bits |  |  |  | N/A | N/A | N/A | N/A | N/A | N/A | N/A | N/A
| Y: 100bits-140bits |  |  |  | N/A | N/A | N/A | N/A | N/A | N/A | N/A | N/A
| Z: >=230bits |  |  |  | N/A | N/A | N/A | N/A | N/A | N/A | N/A | N/A
Generalization Case 2 | Train (setting#A, size/k) | UMi, 200 | UMa, 200 |  | UMi, 600 | InH, 600 | InH, 600 | UMa, 600 | InH, 600 | InH, 600 | UMa, 600 | UMi, 600
| Test (setting#B, size/k) | UMa, 60 | UMi, 60 |  | UMa, 20 | UMa, 20 | UMa, 20 | UMi, 20 | UMi, 20 | UMi, 20 | InH, 20 | InH, 20
SGCS-Absolute value/gain% over Case 1, layer 1, rank=2 (α=1) or rank=4 (α=2) | X: <=80/α bits | 0.6/-33% |  |  | N/A | N/A | N/A | N/A | N/A | N/A | N/A | N/A
| Y: 100/α bits-140/α bits |  |  |  | N/A | N/A | N/A | N/A | N/A | N/A | N/A | N/A
| Z: >=230/α bits |  |  |  | 0.9226(322bits) | 0.8706(322bits) | 0.8706(322bits) | 0.9137(322bits) | 0.851(322bits) | 0.851(322bits) | 0.9339(322bits) | 0.9367(322bits)
SGCS-Absolute value/gain% over Case 1, layer 2, rank=2 (α=1) or rank=4 (α=2) | X: <=80/α bits |  |  |  | N/A | N/A | N/A | N/A | N/A | N/A | N/A | N/A
| Y: 100/α bits-140/α bits |  |  |  | N/A | N/A | N/A | N/A | N/A | N/A | N/A | N/A
| Z: >=230/α bits |  |  |  | 0.8636(322bits) | 0.7972(322bits) | 0.7972(322bits) | 0.856(322bits) | 0.7685(322bits) | 0.7685(322bits) | 0.9087(322bits) | 0.9084(322bits)
SGCS-Absolute value/gain% over Case 1, layer 3, rank=4 (α=2) | X: <=80/α bits |  |  |  | N/A | N/A | N/A | N/A | N/A | N/A | N/A | N/A
| Y: 100/α bits-140/α bits |  |  |  | N/A | N/A | N/A | N/A | N/A | N/A | N/A | N/A
| Z: >=230/α bits |  |  |  | N/A | N/A | N/A | N/A | N/A | N/A | N/A | N/A
SGCS-Absolute value/gain% over Case 1, layer 4, rank=4 (α=2) | X: <=80/α bits |  |  |  | N/A | N/A | N/A | N/A | N/A | N/A | N/A | N/A
| Y: 100/α bits-140/α bits |  |  |  | N/A | N/A | N/A | N/A | N/A | N/A | N/A | N/A
| Z: >=230/α bits |  |  |  | N/A | N/A | N/A | N/A | N/A | N/A | N/A | N/A
NMSE-Absolute value/gain(dB) over Case 1, rank=2 (α=1) or rank=4 (α=2) | X: <=80/α bits |  |  |  | N/A | N/A | N/A | N/A | N/A | N/A | N/A | N/A
| Y: 100/α bits-140/α bits |  |  |  | N/A | N/A | N/A | N/A | N/A | N/A | N/A | N/A
| Z: >=230/α bits |  |  |  | N/A | N/A | N/A | N/A | N/A | N/A | N/A | N/A
NMSE, layer 2 (rank=2 or 4) | X: <=80bits |  |  |  | N/A | N/A | N/A | N/A | N/A | N/A | N/A | N/A
| Y: 100bits-140bits |  |  |  | N/A | N/A | N/A | N/A | N/A | N/A | N/A | N/A
| Z: >=230bits |  |  |  | N/A | N/A | N/A | N/A | N/A | N/A | N/A | N/A
NMSE, layer 3 (rank= 4) | X: <=80bits |  |  |  | N/A | N/A | N/A | N/A | N/A | N/A | N/A | N/A
| Y: 100bits-140bits |  |  |  | N/A | N/A | N/A | N/A | N/A | N/A | N/A | N/A
| Z: >=230bits |  |  |  | N/A | N/A | N/A | N/A | N/A | N/A | N/A | N/A
NMSE, layer 4 (rank= 4) | X: <=80bits |  |  |  | N/A | N/A | N/A | N/A | N/A | N/A | N/A | N/A
| Y: 100bits-140bits |  |  |  | N/A | N/A | N/A | N/A | N/A | N/A | N/A | N/A
| Z: >=230bits |  |  |  | N/A | N/A | N/A | N/A | N/A | N/A | N/A | N/A
Generalization Case 3 | Train (setting#A+#B, size/k) | UMa+Umi, 100+100 | UMa+Umi, 100+100 |  | UMa+UMi, 300+300 | UMa+UMi+InH, 200+200+200 | N/A | UMi+UMa, 300+300 | UMa+UMi+InH, 200+200+200 | N/A | N/A | UMa+UMi+InH, 200+200+200
| Test (setting#A/#B, size/k) | UMa, 60 | UMi, 60 |  | UMa, 20 | UMa, 20 | N/A | UMi, 20 | UMi, 20 | N/A | N/A | InH, 20
SGCS-Absolute value/gain% over Case 1, layer 1, rank=2 (α=1) or rank=4 (α=2) | X: <=80/α bits | 0.85/-5.6% |  |  | N/A | N/A | N/A | N/A | N/A | N/A | N/A | N/A
| Y: 100/α bits-140/α bits |  |  |  | N/A | N/A | N/A | N/A | N/A | N/A | N/A | N/A
| Z: >=230/α bits |  |  |  | 0.9226(322bits) | 0.9211(322bits) | N/A | 0.9228(322bits) | 0.9217(322bits) | N/A | N/A | 0.9609(322bits)
SGCS-Absolute value/gain% over Case 1, layer 2, rank=2 (α=1) or rank=4 (α=2) | X: <=80/α bits |  |  |  | N/A | N/A | N/A | N/A | N/A | N/A | N/A | N/A
| Y: 100/α bits-140/α bits |  |  |  | N/A | N/A | N/A | N/A | N/A | N/A | N/A | N/A
| Z: >=230/α bits |  |  |  | 0.8668(322bits) | 0.8652(322bits) | N/A | 0.8696(322bits) | 0.8691(322bits) | N/A | N/A | 0.0111(322bits)
SGCS-Absolute value/gain% over Case 1, layer 3, rank=4 (α=2) | X: <=80/α bits |  |  |  | N/A | N/A | N/A | N/A | N/A | N/A | N/A | N/A
| Y: 100/α bits-140/α bits |  |  |  | N/A | N/A | N/A | N/A | N/A | N/A | N/A | N/A
| Z: >=230/α bits |  |  |  | N/A | N/A | N/A | N/A | N/A | N/A | N/A | N/A
SGCS-Absolute value/gain% over Case 1, layer 4, rank=4 (α=2) | X: <=80/α bits |  |  |  | N/A | N/A | N/A | N/A | N/A | N/A | N/A | N/A
| Y: 100/α bits-140/α bits |  |  |  | N/A | N/A | N/A | N/A | N/A | N/A | N/A | N/A
| Z: >=230/α bits |  |  |  | N/A | N/A | N/A | N/A | N/A | N/A | N/A | N/A
NMSE-Absolute value/gain(dB) over Case 1, layer 1 (rank=2 or 4), rank=2 (α=1) or rank=4 (α=2) | X: <=80/α bits |  |  |  | N/A | N/A | N/A | N/A | N/A | N/A | N/A | N/A
| Y: 100/α bits-140/α bits |  |  |  | N/A | N/A | N/A | N/A | N/A | N/A | N/A | N/A
| Z: >=230/α bits |  |  |  | N/A | N/A | N/A | N/A | N/A | N/A | N/A | N/A
NMSE, layer 2 (rank=2 or 4) | X: <=80bits |  |  |  | N/A | N/A | N/A | N/A | N/A | N/A | N/A | N/A
| Y: 100bits-140bits |  |  |  | N/A | N/A | N/A | N/A | N/A | N/A | N/A | N/A
| Z: >=230bits |  |  |  | N/A | N/A | N/A | N/A | N/A | N/A | N/A | N/A
NMSE, layer 3 (rank= 4) | X: <=80bits |  |  |  | N/A | N/A | N/A | N/A | N/A | N/A | N/A | N/A
| Y: 100bits-140bits |  |  |  | N/A | N/A | N/A | N/A | N/A | N/A | N/A | N/A
| Z: >=230bits |  |  |  | N/A | N/A | N/A | N/A | N/A | N/A | N/A | N/A
NMSE, layer 4 (rank= 4) | X: <=80bits |  |  |  | N/A | N/A | N/A | N/A | N/A | N/A | N/A | N/A
| Y: 100bits-140bits |  |  |  | N/A | N/A | N/A | N/A | N/A | N/A | N/A | N/A
| Z: >=230bits |  |  |  | N/A | N/A | N/A | N/A | N/A | N/A | N/A | N/A
Fine-tuning case (optional) | Train (setting#A, size/k) | UMi, 200 |  |  | N/A | InH, 600 | InH, 600 | N/A | InH, 600 | InH, 600 | N/A | N/A
| Fine-tune (setting#B, size/k) | UMa, 25 |  |  | N/A | UMa, 10 | UMa, 50 | N/A | UMi, 10 | UMi, 50 | N/A | N/A
| Test (setting#B, size/k) | UMa, 60 |  |  | N/A | UMa, 20 | UMa, 20 | N/A | UMi, 20 | UMi, 20 | N/A | N/A
SGCS-Absolute value/gain% over Case 1, layer 1, rank=2 (α=1) or rank=4 (α=2) | X: <=80/α bits | 0.82/-8.9% |  |  | N/A | N/A | N/A | N/A | N/A | N/A | N/A | N/A
| Y: 100/α bits-140/α bits |  |  |  | N/A | N/A | N/A | N/A | N/A | N/A | N/A | N/A
| Z: >=230/α bits |  |  |  | N/A | 0.8781(322bits) | 0.8827(322bits) | N/A | 0.8621(322bits) | 0.8783(322bits) | N/A | N/A
SGCS-Absolute value/gain% over Case 1, layer 2, rank=2 (α=1) or rank=4 (α=2) | X: <=80/α bits |  |  |  | N/A | N/A | N/A | N/A | N/A | N/A | N/A | N/A
| Y: 100/α bits-140/α bits |  |  |  | N/A | N/A | N/A | N/A | N/A | N/A | N/A | N/A
| Z: >=230/α bits |  |  |  | N/A | 0.8054(322bits) | 0.8121(322bits) | N/A | 0.7815(322bits) | 0.8075(322bits) | N/A | N/A
SGCS-Absolute value/gain% over Case 1, layer 3, rank=4 (α=2) | X: <=80/α bits |  |  |  | N/A | N/A | N/A | N/A | N/A | N/A | N/A | N/A
| Y: 100/α bits-140/α bits |  |  |  | N/A | N/A | N/A | N/A | N/A | N/A | N/A | N/A
| Z: >=230/α bits |  |  |  | N/A | N/A | N/A | N/A | N/A | N/A | N/A | N/A
SGCS-Absolute value/gain% over Case 1, layer 4, rank=4 (α=2) | X: <=80/α bits |  |  |  | N/A | N/A | N/A | N/A | N/A | N/A | N/A | N/A
| Y: 100/α bits-140/α bits |  |  |  | N/A | N/A | N/A | N/A | N/A | N/A | N/A | N/A
| Z: >=230/α bits |  |  |  | N/A | N/A | N/A | N/A | N/A | N/A | N/A | N/A
NMSE-Absolute value/gain(dB) over Case 1, rank=2 (α=1) or rank=4 (α=2) | X: <=80/α bits |  |  |  | N/A | N/A | N/A | N/A | N/A | N/A | N/A | N/A
| Y: 100/α bits-140/α bits |  |  |  | N/A | N/A | N/A | N/A | N/A | N/A | N/A | N/A
| Z: >=230/α bits |  |  |  | N/A | N/A | N/A | N/A | N/A | N/A | N/A | N/A
NMSE, layer 2 (rank=2 or 4) | X: <=80bits |  |  |  | N/A | N/A | N/A | N/A | N/A | N/A | N/A | N/A
| Y: 100bits-140bits |  |  |  | N/A | N/A | N/A | N/A | N/A | N/A | N/A | N/A
| Z: >=230bits |  |  |  | N/A | N/A | N/A | N/A | N/A | N/A | N/A | N/A
NMSE, layer 3 (rank= 4) | X: <=80bits |  |  |  | N/A | N/A | N/A | N/A | N/A | N/A | N/A | N/A
| Y: 100bits-140bits |  |  |  | N/A | N/A | N/A | N/A | N/A | N/A | N/A | N/A
| Z: >=230bits |  |  |  | N/A | N/A | N/A | N/A | N/A | N/A | N/A | N/A
NMSE, layer 4 (rank= 4) | X: <=80bits |  |  |  | N/A | N/A | N/A | N/A | N/A | N/A | N/A | N/A
| Y: 100bits-140bits |  |  |  | N/A | N/A | N/A | N/A | N/A | N/A | N/A | N/A
| Z: >=230bits |  |  |  | N/A | N/A | N/A | N/A | N/A | N/A | N/A | N/A
FFS others |  |  |  |  | N/A | N/A | N/A | N/A | N/A | N/A | N/A | N/A
Note: “Quantization/dequantization method” includes the description of training awareness (Case 1/2-1/2-2), type of quantization/dequantization (SQ/VQ), etc. Note: “Input type” means the input of the CSI generation part. “output type” means the output of the CSI reconstruction part.

## UE distributions, rank=1
Please do NOT modify the content subject to these columns! |  | Examples; NO need to file these columns; One company may submit more than one group of results if any, e.g., Huawei#1, Huawei#2 |  |  | Please start with this column
|  | Company A |  | Company B
Assumptions |  | CompanyA#1 | CompanyA#2 | CompanyB#1
CSI generation part | AL/ML model backbone
Pre-processing
Post-processing
FLOPs/M for model
FLOPs/M for pre/post processing
Number of parameters/M
Storage /Mbytes
CSI reconstruction part | AL/ML model backbone
[Pre-processing]
[Post-processing]
FLOPs/M for model
FLOPs/M for pre/post processing
Number of parameters/M
Storage /Mbytes
Common description | Input type
Output type
Quantization /dequantization method
Generalization/Scalability method description if applicable, e.g., truncation, adaptation layer, etc.
| Input/output scalability dimension if applicable, e.g., N>=1 NW part model(s) to M>=1 UE part model(s) | N/A
Dataset description | Ground-truth CSI quantization method
[Other assumptions/settings agreed to be reported]
Generalization Case 1 | Train (setting#Asetting#B, size/k) | Indoor:Outdoor=10:0, 200 | Indoor:Outdoor=0:10, 200
| Test (setting#Asetting#B, size/k) | Indoor, 60 | Outdoor, 60
SGCS, layer 1 | X: <=80bits | 0.9
Y: 100bits-140bits
Z: >=230bits
NMSE, layer 1 | X: <=80bits
Y: 100bits-140bits
Z: >=230bits
Generalization Case 2 | Train (setting#A, size/k) | Indoor:Outdoor=0:10, 200 | Indoor:Outdoor=10:0, 200
| Test (setting#B, size/k) | Indoor, 60 | Outdoor, 60
SGCS-Absolute value/gain% over Case 1, layer 1 | X: <=80bits | 0.6/-33%
Y: 100bits-140bits
Z: >=230bits
NMSE-Absolute value/gain(dB) over Case 1, layer 1 | X: <=80bits
Y: 100bits-140bits
Z: >=230bits
Generalization Case 3 | Train (setting#A+#B, size/k) | Indoor:Outdoor=5:5, 100+100 | Indoor:Outdoor=5:5, 100+100
| Test (setting#A/#B, size/k) | Indoor, 60 | Outdoor, 60
SGCS-Absolute value/gain% over Case 1, layer 1 | X: <=80bits | 0.85/-5.6%
Y: 100bits-140bits
Z: >=230bits
NMSE-Absolute value/gain(dB) over Case 1, layer 1 | X: <=80bits
Y: 100bits-140bits
Z: >=230bits
Fine-tuning case (optional) | Train (setting#A, size/k) | Indoor:Outdoor=0:10, 200
| Fine-tune (setting#B, size/k) | Indoor, 25
| Test (setting#B, size/k) | Indoor, 60
SGCS-Absolute value/gain% over Case 1, layer 1 | X: <=80bits | 0.82/-8.9%
Y: 100bits-140bits
Z: >=230bits
NMSE-Absolute value/gain(dB) over Case 1, layer 1 | X: <=80bits
Y: 100bits-140bits
Z: >=230bits
FFS others
Note: “Quantization/dequantization method” includes the description of training awareness (Case 1/2-1/2-2), type of quantization/dequantization (SQ/VQ), etc. Note: “Input type” means the input of the CSI generation part. “output type” means the output of the CSI reconstruction part.

## UE distributions, rank=2,4
Please do NOT modify the content subject to these columns! |  | Examples; NO need to file these columns; One company may submit more than one group of results if any, e.g., Huawei#1, Huawei#2 |  |  | Please start with this column
|  | Company A |  | Company B
Assumptions |  | CompanyA#1 | CompanyA#2 | CompanyB#1
CSI generation part | AL/ML model backbone
Pre-processing
Post-processing
FLOPs/M for model
FLOPs/M for pre/post processing
Number of parameters/M
Storage /Mbytes
CSI reconstruction part | AL/ML model backbone
[Pre-processing]
[Post-processing]
FLOPs/M for model
FLOPs/M for pre/post processing
Number of parameters/M
Storage /Mbytes
Common description | Input type
Output type
Quantization /dequantization method
Generalization/Scalability method description if applicable, e.g., truncation, adaptation layer, etc.
| Input/output scalability dimension if applicable, e.g., N>=1 NW part model(s) to M>=1 UE part model(s) | N/A
Dataset description | Ground-truth CSI quantization method
[Other assumptions/settings agreed to be reported]
Generalization Case 1 | Train (setting#Asetting#B, size/k) | Indoor:Outdoor=10:0, 200 | Indoor:Outdoor=0:10, 200
| Test (setting#Asetting#B, size/k) | Indoor, 60 | Outdoor, 60
SGCS, layer 1, rank=2 (α=1) or rank=4 (α=2) | X: <=80/α bits | 0.9
Y: 100/α bits-140/α bits
Z: >=230/α bits
SGCS, layer 2, rank=2 (α=1) or rank=4 (α=2) | X: <=80/α bits
Y: 100/α bits-140/α bits
Z: >=230/α bits
SGCS, layer 3, rank=4 (α=2) | X: <=80/α bits
Y: 100/α bits-140/α bits
Z: >=230/α bits
SGCS, layer 4, rank=4 (α=2) | X: <=80/α bits
Y: 100/α bits-140/α bits
Z: >=230/α bits
NMSE, layer 1 (rank=2 or 4), rank=1/2 (α=1) or rank=4 (α=2) | X: <=80/α bits
Y: 100/α bits-140/α bits
Z: >=230/α bits
NMSE, layer 2 (rank=2 or 4) | X: <=80bits
Y: 100bits-140bits
Z: >=230bits
NMSE, layer 3 (rank= 4) | X: <=80bits
Y: 100bits-140bits
Z: >=230bits
NMSE, layer 4 (rank= 4) | X: <=80bits
Y: 100bits-140bits
Z: >=230bits
Generalization Case 2 | Train (setting#A, size/k) | Indoor:Outdoor=0:10, 200 | Indoor:Outdoor=10:0, 200
| Test (setting#B, size/k) | Indoor, 60 | Outdoor, 60
SGCS-Absolute value/gain% over Case 1, layer 1, rank=2 (α=1) or rank=4 (α=2) | X: <=80/α bits | 0.6/-33%
Y: 100/α bits-140/α bits
Z: >=230/α bits
SGCS-Absolute value/gain% over Case 1, layer 2, rank=2 (α=1) or rank=4 (α=2) | X: <=80/α bits
Y: 100/α bits-140/α bits
Z: >=230/α bits
SGCS-Absolute value/gain% over Case 1, layer 3, rank=4 (α=2) | X: <=80/α bits
Y: 100/α bits-140/α bits
Z: >=230/α bits
SGCS-Absolute value/gain% over Case 1, layer 4, rank=4 (α=2) | X: <=80/α bits
Y: 100/α bits-140/α bits
Z: >=230/α bits
NMSE-Absolute value/gain(dB) over Case 1, rank=2 (α=1) or rank=4 (α=2) | X: <=80/α bits
Y: 100/α bits-140/α bits
Z: >=230/α bits
NMSE, layer 2 (rank=2 or 4) | X: <=80bits
Y: 100bits-140bits
Z: >=230bits
NMSE, layer 3 (rank= 4) | X: <=80bits
Y: 100bits-140bits
Z: >=230bits
NMSE, layer 4 (rank= 4) | X: <=80bits
Y: 100bits-140bits
Z: >=230bits
Generalization Case 3 | Train (setting#A+#B, size/k) | Indoor:Outdoor=5:5, 100+100 | Indoor:Outdoor=5:5, 100+100
| Test (setting#A/#B, size/k) | Indoor, 60 | Outdoor, 60
SGCS-Absolute value/gain% over Case 1, layer 1, rank=2 (α=1) or rank=4 (α=2) | X: <=80/α bits | 0.85/-5.6%
Y: 100/α bits-140/α bits
Z: >=230/α bits
SGCS-Absolute value/gain% over Case 1, layer 2, rank=2 (α=1) or rank=4 (α=2) | X: <=80/α bits
Y: 100/α bits-140/α bits
Z: >=230/α bits
SGCS-Absolute value/gain% over Case 1, layer 3, rank=4 (α=2) | X: <=80/α bits
Y: 100/α bits-140/α bits
Z: >=230/α bits
SGCS-Absolute value/gain% over Case 1, layer 4, rank=4 (α=2) | X: <=80/α bits
Y: 100/α bits-140/α bits
Z: >=230/α bits
NMSE-Absolute value/gain(dB) over Case 1, layer 1 (rank=2 or 4), rank=2 (α=1) or rank=4 (α=2) | X: <=80/α bits
Y: 100/α bits-140/α bits
Z: >=230/α bits
NMSE, layer 2 (rank=2 or 4) | X: <=80bits
Y: 100bits-140bits
Z: >=230bits
NMSE, layer 3 (rank= 4) | X: <=80bits
Y: 100bits-140bits
Z: >=230bits
NMSE, layer 4 (rank= 4) | X: <=80bits
Y: 100bits-140bits
Z: >=230bits
Fine-tuning case (optional) | Train (setting#A, size/k) | Indoor:Outdoor=0:10, 300
| Fine-tune (setting#B, size/k) | Indoor, 25
| Test (setting#B, size/k) | Indoor, 60
SGCS-Absolute value/gain% over Case 1, layer 1, rank=2 (α=1) or rank=4 (α=2) | X: <=80/α bits | 0.82/-8.9%
Y: 100/α bits-140/α bits
Z: >=230/α bits
SGCS-Absolute value/gain% over Case 1, layer 2, rank=2 (α=1) or rank=4 (α=2) | X: <=80/α bits
Y: 100/α bits-140/α bits
Z: >=230/α bits
SGCS-Absolute value/gain% over Case 1, layer 3, rank=4 (α=2) | X: <=80/α bits
Y: 100/α bits-140/α bits
Z: >=230/α bits
SGCS-Absolute value/gain% over Case 1, layer 4, rank=4 (α=2) | X: <=80/α bits
Y: 100/α bits-140/α bits
Z: >=230/α bits
NMSE-Absolute value/gain(dB) over Case 1, rank=2 (α=1) or rank=4 (α=2) | X: <=80/α bits
Y: 100/α bits-140/α bits
Z: >=230/α bits
NMSE, layer 2 (rank=2 or 4) | X: <=80bits
Y: 100bits-140bits
Z: >=230bits
NMSE, layer 3 (rank= 4) | X: <=80bits
Y: 100bits-140bits
Z: >=230bits
NMSE, layer 4 (rank= 4) | X: <=80bits
Y: 100bits-140bits
Z: >=230bits
FFS others
Note: “Quantization/dequantization method” includes the description of training awareness (Case 1/2-1/2-2), type of quantization/dequantization (SQ/VQ), etc. Note: “Input type” means the input of the CSI generation part. “output type” means the output of the CSI reconstruction part.

## Carrier frequencies, rank=1
Please do NOT modify the content subject to these columns! |  | Examples; NO need to file these columns; One company may submit more than one group of results if any, e.g., Huawei#1, Huawei#2 |  |  | Please start with this column
|  | Company A |  | Company B
Assumptions |  | CompanyA#1 | CompanyA#2 | CompanyB#1
CSI generation part | AL/ML model backbone
Pre-processing
Post-processing
FLOPs/M for model
FLOPs/M for pre/post processing
Number of parameters/M
Storage /Mbytes
CSI reconstruction part | AL/ML model backbone
[Pre-processing]
[Post-processing]
FLOPs/M for model
FLOPs/M for pre/post processing
Number of parameters/M
Storage /Mbytes
Common description | Input type
Output type
Quantization /dequantization method
Generalization/Scalability method description if applicable, e.g., truncation, adaptation layer, etc.
| Input/output scalability dimension if applicable, e.g., N>=1 NW part model(s) to M>=1 UE part model(s) | N/A
Dataset description | Ground-truth CSI quantization method
[Other assumptions/settings agreed to be reported]
Generalization Case 1 | Train (setting#Asetting#B, size/k) | 2GHz, 200 | 3.5GHz, 200
| Test (setting#Asetting#B, size/k) | 2GHz, 60 | 3.5GHz, 60
SGCS, layer 1 | X: <=80bits | 0.9
Y: 100bits-140bits
Z: >=230bits
NMSE, layer 1 | X: <=80bits
Y: 100bits-140bits
Z: >=230bits
Generalization Case 2 | Train (setting#A, size/k) | 3.5GHz, 200 | 2GHz, 200
| Test (setting#B, size/k) | 2GHz, 60 | 3.5GHz, 60
SGCS-Absolute value/gain% over Case 1, layer 1 | X: <=80bits | 0.6/-33%
Y: 100bits-140bits
Z: >=230bits
NMSE-Absolute value/gain(dB) over Case 1, layer 1 | X: <=80bits
Y: 100bits-140bits
Z: >=230bits
Generalization Case 3 | Train (setting#A+#B, size/k) | 2GHz+3.5GHz, 100+100 | 2GHz+3.5GHz, 100+100
| Test (setting#A/#B, size/k) | 2GHz, 60 | 3.5GHz, 60
SGCS-Absolute value/gain% over Case 1, layer 1 | X: <=80bits | 0.85/-5.6%
Y: 100bits-140bits
Z: >=230bits
NMSE-Absolute value/gain(dB) over Case 1, layer 1 | X: <=80bits
Y: 100bits-140bits
Z: >=230bits
Fine-tuning case (optional) | Train (setting#A, size/k) | 3.5GHz, 200
| Fine-tune (setting#B, size/k) | 2GHz, 25
| Test (setting#B, size/k) | 2GHz, 60
SGCS-Absolute value/gain% over Case 1, layer 1 | X: <=80bits | 0.82/-8.9%
Y: 100bits-140bits
Z: >=230bits
NMSE-Absolute value/gain(dB) over Case 1, layer 1 | X: <=80bits
Y: 100bits-140bits
Z: >=230bits
FFS others
Note: “Quantization/dequantization method” includes the description of training awareness (Case 1/2-1/2-2), type of quantization/dequantization (SQ/VQ), etc. Note: “Input type” means the input of the CSI generation part. “output type” means the output of the CSI reconstruction part.

## TxRU mappings, rank=1
Please do NOT modify the content subject to these columns! |  | Examples; NO need to file these columns; One company may submit more than one group of results if any, e.g., Huawei#1, Huawei#2 |  |  | Please start with this column
|  | Company A |  | Company B
Assumptions |  | CompanyA#1 | CompanyA#2 | CompanyB#1
CSI generation part | AL/ML model backbone
Pre-processing
Post-processing
FLOPs/M for model
FLOPs/M for pre/post processing
Number of parameters/M
Storage /Mbytes
CSI reconstruction part | AL/ML model backbone
[Pre-processing]
[Post-processing]
FLOPs/M for model
FLOPs/M for pre/post processing
Number of parameters/M
Storage /Mbytes
Common description | Input type
Output type
Quantization /dequantization method
Generalization/Scalability method description if applicable, e.g., truncation, adaptation layer, etc.
| Input/output scalability dimension if applicable, e.g., N>=1 NW part model(s) to M>=1 UE part model(s) | N/A
Dataset description | Ground-truth CSI quantization method
[Other assumptions/settings agreed to be reported]
Generalization Case 1 | Train (setting#Asetting#B, size/k) | [8,8,2], 200 | [2,8,2], 200
| Test (setting#Asetting#B, size/k) | [8,8,2], 60 | [2,8,2], 60
SGCS, layer 1 | X: <=80bits | 0.9
Y: 100bits-140bits
Z: >=230bits
NMSE, layer 1 | X: <=80bits
Y: 100bits-140bits
Z: >=230bits
Generalization Case 2 | Train (setting#A, size/k) | [2,8,2], 200 | [8,8,2], 200
| Test (setting#B, size/k) | [8,8,2], 60 | [2,8,2], 60
SGCS-Absolute value/gain% over Case 1, layer 1 | X: <=80bits | 0.6/-33%
Y: 100bits-140bits
Z: >=230bits
NMSE-Absolute value/gain(dB) over Case 1, layer 1 | X: <=80bits
Y: 100bits-140bits
Z: >=230bits
Generalization Case 3 | Train (setting#A+#B, size/k) | [8,8,2]+[2,8,2], 100+100 | [8,8,2]+[2,8,2], 100+100
| Test (setting#A/#B, size/k) | [8,8,2], 60 | [2,8,2], 60
SGCS-Absolute value/gain% over Case 1, layer 1 | X: <=80bits | 0.85/-5.6%
Y: 100bits-140bits
Z: >=230bits
NMSE-Absolute value/gain(dB) over Case 1, layer 1 | X: <=80bits
Y: 100bits-140bits
Z: >=230bits
Fine-tuning case (optional) | Train (setting#A, size/k) | [2,8,2], 200
| Fine-tune (setting#B, size/k) | [8,8,2], 25
| Test (setting#B, size/k) | [8,8,2], 60
SGCS-Absolute value/gain% over Case 1, layer 1 | X: <=80bits | 0.82/-8.9%
Y: 100bits-140bits
Z: >=230bits
NMSE-Absolute value/gain(dB) over Case 1, layer 1 | X: <=80bits
Y: 100bits-140bits
Z: >=230bits
FFS others
Note: “Quantization/dequantization method” includes the description of training awareness (Case 1/2-1/2-2), type of quantization/dequantization (SQ/VQ), etc. Note: “Input type” means the input of the CSI generation part. “output type” means the output of the CSI reconstruction part.