## Max rank = 1, 2, 3, or 4
Please do NOT modify the content subject to these columns! |  | Examples; NO need to file these columns; One company may submit more than one group of results if any, e.g., Huawei#1, Huawei#2; |  |  | Please start with this column
|  | Company A |  | Company B | ZTE
Assumptions |  | CompanyA#1 | CompanyA#2 | CompanyB#1 | ZTE#1 | ZTE#2 | ZTE#3
Common description | Input type |  |  |  | Precoding matrix | Precoding matrix | Precoding matrix
| Output type |  |  |  | Precoding matrix | Precoding matrix | Precoding matrix
| Quantization /dequantization method |  |  |  | Case 2-2,VQ | Case 2-2,VQ | Case 2-2,VQ
| Shared output of CSI generation part/input of reconstruction part is before or after quantization |  |  |  | after quantization | after quantization | after quantization
Dataset description | Test/k |  |  |  | 20 | 20 | 20
| Ground-truth CSI quantization method |  |  |  | float32 | float32 | float32
Benchmark: NW#1-UE#1/UE#2/UE#3/UE#4 joint training | UE part AI/ML model backbone/structure (UE#1/UE#2/UE#3/UE#4) | Model#1/#2/#3/#4 | Model#1/#2/#3/#4 | Model#1/#2 | Transformer | CNN | N/A
| Network part AI/ML model backbone/structure | Model#A | Model#A | Model#A | Transformer | Transformer | N/A
| Training dataset size |  |  |  | 600 | 600 | N/A
Benchmark: NW#2-UE#1/UE#2/UE#3/UE#4 joint training | UE part AI/ML model backbone/structure (UE#1/UE#2/UE#3/UE#4) | Model#1/#2/#3/#4 | Model#1/#2/#3/#4 | N/A | N/A | N/A | Transformer
| Network part AI/ML model backbone/structure | Model#B | Model#B | N/A | N/A | N/A | CNN
| Training dataset size |  |  |  | N/A | N/A | 600
Benchmark: NW#3-UE#1/UE#2/UE#3/UE#4 joint training | UE part AI/ML model backbone/structure (UE#1/UE#2/UE#3/UE#4) | Model#1/#2/#3/#4 | Model#1/#2/#3/#4 | N/A | N/A | N/A | N/A
| Network part AI/ML model backbone/structure | Model#C | Model#C | N/A | N/A | N/A | N/A
| Training dataset size |  |  |  | N/A | N/A | N/A
Benchmark: NW#4-UE#1/UE#2/UE#3/UE#4 joint training | UE part AI/ML model backbone/structure (UE#1/UE#2/UE#3/UE#4) | Model#1/#2/#3/#4 | Model#1/#2/#3/#4 | N/A | N/A | N/A | N/A
| Network part AI/ML model backbone/structure | Model#D | Model#D | N/A | N/A | N/A | N/A
| Training dataset size |  |  |  | N/A | N/A | N/A
Case 1-NW first training | NW part model backbone/structure (NW#1/NW#2/NW#3/NW#4) | Model#A/#B#C/#D | Model#A/#B#C/#D | Model#A | Transformer | Transformer | CNN
| UE#1 part model backbone/structure | Model#1 | Model#1 | Model#1 | Transformer | N/A | Tansformer
| UE#1 part training dataset description and size |  |  |  | float32, 600 | N/A | float32, 600
| UE#2 part model backbone/structure | Model#2 | Model#2 | Model#2 | N/A | CNN | N/A
| UE#2 part training dataset description and size |  |  |  | N/A | float32, 600 | N/A
| UE#3 part model backbone/structure | Model#3 | Model#3 |  | N/A | N/A | N/A
| UE#3 part training dataset description and size |  |  |  | N/A | N/A | N/A
| UE#4 part model backbone/structure | Model#4 | Model#4 |  | N/A | N/A | N/A
| UE#4 part training dataset description and size |  |  |  | N/A | N/A | N/A
| [air-interface overhead of information (e.g., dataset) sharing] |  |  |  | 130~150MB | 130~150MB | 130~150MB
Case 1-UE first training | UE part model backbone/structure (UE#1/UE#2/UE#3/UE#4) | Model#1/#2/#3/#4 | Model#1/#2/#3/#4 | Model#1/#2 | Transformer | CNN | Transformer
| NW#1 part model backbone/structure | Model#A | Model#A | Model#A | Transformer | Transformer | N/A
| NW#1 part training dataset description and size |  |  |  | float32, 600 | float32, 600 | N/A
| NW#2 part model backbone/structure | Model#B | Model#B |  | N/A | N/A | CNN
| NW#2 part training dataset description and size |  |  |  | N/A | N/A | float32, 600
| NW#3 part model backbone/structure | Model#C | Model#C |  | N/A | N/A | N/A
| NW#3 part training dataset description and size |  |  |  | N/A | N/A | N/A
| NW#4 part model backbone/structure | Model#D | Model#D |  | N/A | N/A | N/A
| NW#4 part training dataset description and size |  |  |  | N/A | N/A | N/A
| [air-interface overhead of information (e.g., dataset) sharing] |  |  |  | 130~150MB | 130~150MB | 130~150MB
Case 2-UE first training | UE#1 part model backbone/structure | Model#1 | Model#1 | Model#1 | N/A | N/A | N/A
| UE#2 part model backbone/structure | Model#2 | Model#2 | Model#2 | N/A | N/A | N/A
| UE#3 part model backbone/structure | Model#3 | Model#3 |  | N/A | N/A | N/A
| UE#4 part model backbone/structure | Model#4 | Model#4 |  | N/A | N/A | N/A
| NW part model backbone/structure (NW#1/NW#2/NW#3/NW#4) | Model#A/#B#C/#D | Model#A/#B#C/#D | Model#A | N/A | N/A | N/A
| NW part training dataset description and size (e.g., description/size of dataset from M UEs and how to merge) |  |  |  | N/A | N/A | N/A
Case 3-NW first training | NW#1 part model backbone/structure | Model#A | Model#A | N/A | N/A | N/A | N/A
| NW#2 part model backbone/structure | Model#B | Model#B | N/A | N/A | N/A | N/A
| NW#3 part model backbone/structure | Model#C | Model#C | N/A | N/A | N/A | N/A
| NW#4 part model backbone/structure | Model#D | Model#D | N/A | N/A | N/A | N/A
| UE part model backbone/structure (UE#1/UE#2/UE#3/UE#4) | Model#1/#2/#3/#4 | Model#1/#2/#3/#4 | N/A | N/A | N/A | N/A
| UE part training dataset description and size (e.g., description/size of dataset from N NWs and how to merge) |  |  |  | N/A | N/A | N/A
Intermediate KPI type (SGCS/NMSE) |  | SGCS | SGCS | SGCS | SGCS | SGCS | SGCS
FFS other cases |  |  |  |  | N/A | N/A | N/A
Benchmark: NW#1-UE#1/UE#2/UE#3/UE#4 joint training: Intermediate KPI, rank=1/2 (α=1) or rank=4 (α=2) | X: <=80/α bits | 0.7/0.75/0.8/0.85 (note: in case of rank=1) | Layer 1: 0.7/0.75/0.8/0.85 Layer 2: ... Layer 3: ... Layer 4: … (note: in case of rank>1) | 0.7/0.75 (note: in case of rank=1) | Layer 1: 0.7191 (57bits) Layer 2: 0.5866 (57bits) | Layer 1: 0.7098 (57bits) Layer 2: 0.5733 (57bits) | N/A
| Y: 100/α bits-140/α bits |  |  |  | Layer 1: 0.8015 (104bits) Layer 2: 0.6913 (104bits) | Layer 1: 0.7901 (104bits) Layer 2: 0.6829 (104bits) | N/A
| Z: >=230/α bits |  |  |  | Layer 1: 0.9244 (319bits) Layer 2: 0.8691 (319bits) | Layer 1: 0.9063 (319bits) Layer 2: 0.8458 (319bits) | N/A
Benchmark: NW#2-UE#1/UE#2/UE#3/UE#4 joint training: Intermediate KPI, rank=1/2 (α=1) or rank=4 (α=2) | X: <=80/α bits |  |  |  | N/A | N/A | Layer 1: 0.7097 (57bits) Layer 2: 0.5731 (57bits)
| Y: 100/α bits-140/α bits |  |  |  | N/A | N/A | Layer 1: 0.7891 (104bits) Layer 2: 0.6745 (104bits)
| Z: >=230/α bits |  |  |  | N/A | N/A | Layer 1: 0.9007 (319bits) Layer 2: 0.8401 (319bits)
Benchmark: NW#3-UE#1/UE#2/UE#3/UE#4 joint training: Intermediate KPI, rank=1/2 (α=1) or rank=4 (α=2) | X: <=80/α bits |  |  |  | N/A | N/A | N/A
| Y: 100/α bits-140/α bits |  |  |  | N/A | N/A | N/A
| Z: >=230/α bits |  |  |  | N/A | N/A | N/A
Benchmark: NW#4-UE#1/UE#2/UE#3/UE#4 joint training: Intermediate KPI, rank=1/2 (α=1) or rank=4 (α=2) | X: <=80/α bits |  |  |  | N/A | N/A | N/A
| Y: 100/α bits-140/α bits |  |  |  | N/A | N/A | N/A
| Z: >=230/α bits |  |  |  | N/A | N/A | N/A
Case 1-NW first training: Intermediate KPI (NW#1/NW#2/NW#3/NW#4, in case of more than one NW model), in forms of: abosolute value (%-ile gain compared to Benchmark), rank=1/2 (α=1) or rank=4 (α=2) | X: <=80/α bits, NW-UE#1 | 0.65 (-7%)/0.7 (-xx%)/0.75 (-xx%)/0.8 (-xx%) (note1: in case of rank=1; note2: -7% is the loss compared to joint training Benchmark of the same combination) | Layer 1: 0.65 (-7%)/0.7 (-xx%)/0.75 (-xx%)/0.8 (-xx%) Layer 2: ... Layer 3: ... Layer 4: ... (note: in case of rank>1) | 0.67 (-4.3%) (note: in case of rank=1) | Layer 1: 0.7191 (0.00%) (57bits) Layer 2: 0.5863 (-0.05%) (57bits) | N/A | Layer 1: 0.7091 (-0.08%) (57bits) Layer 2: 0.5716 (-0.26%) (57bits)
| X: <=80/α bits, NW-UE#2 | … | … | 0.72 (-4%) | N/A | Layer 1: 0.7096 (-0.03%) (57bits) Layer 2: 0.5728 (-0.09%) (57bits) | N/A
| X: <=80/α bits, NW-UE#3 | … | … | N/A | N/A | N/A | N/A
| X: <=80/α bits, NW-UE#4 | … | … | N/A | N/A | N/A | N/A
| Y: 100/α bits-140/α bits, NW-UE#1 |  |  |  | Layer 1: 0.7934(-1.01%) (104bits) Layer 2: 0.6829(-1.22%) (104bits) | N/A | Layer 1: 0.7876 (-0.19%) (104bits) Layer 2: 0.6702(-0.64%) (104bits)
| Y: 100/α bits-140/α bits, NW-UE#2 |  |  |  | N/A | Layer 1: 0.7891 (-0.13%) (104bits) Layer 2: 0.6765 (-0.94%) (104bits) | N/A
| Y: 100/α bits-140/α bits, NW-UE#3 |  |  |  | N/A | N/A | N/A
| Y: 100/α bits-140/α bits, NW-UE#4 |  |  |  | N/A | N/A | N/A
| Z: >=230/α bits, NW-UE#1 |  |  |  | Layer 1: 0.9242(-0.02%) (319bits) Layer 2: 0.8685(-0.07%) (319bits) | N/A | Layer 1: 0.8996 (-0.12%) (319bits) Layer 2: 0.8384 (-0.20%) (319bits)
| Z: >=230/α bits, NW-UE#2 |  |  |  | N/A | Layer 1: 0.9058 (-0.06%) (319bits) Layer 2: 0.8440 (-0.15%) (319bits) | N/A
| Z: >=230/α bits, NW-UE#3 |  |  |  | N/A | N/A | N/A
| Z: >=230/α bits, NW-UE#4 |  |  |  | N/A | N/A | N/A
Case 1-UE first training: Intermediate KPI (UE#1/UE#2/UE#3/UE#4, in case of more than one UE model), in forms of: absolute value (%-ile gain compared to Benchmark, rank=1/2 (α=1) or rank=4 (α=2) | X: <=80/α bits, NW#1-UE | 0.65 (-7%)/0.7 (-6.7%)/0.75 (-6.3%)/0.8 (-5.9%) (note1: in case of rank=1; note2: -7% is the loss compared to joint training Benchmark of the same combination) | Layer 1: 0.65 (-7%)/0.7 (-6.7%)/0.75 (-6.3%)/0.8 (-5.9%) Layer 2: ... Layer 3: ... Layer 4: ... (note: in case of rank>1) | 0.67 (-4.3%)/0.72 (-4%) | Layer 1: 0.7110(-1.13%) (57bits) Layer 2: 0.5775(-1.55%) (57bits) | Layer 1: 0.7038 (-0.85%) (57bits) Layer 2: 0.5691 (-0.73%) (57bits) | N/A
| X: <=80/α bits, NW#2-UE | … | … | N/A | N/A | N/A | Layer 1: 0.7027 (-0.99%) (57bits) Layer 2: 0.5670 (-1.06%) (57bits)
| X: <=80/α bits, NW#3-UE | … | … | N/A | N/A | N/A | N/A
| X: <=80/α bits, NW#4-UE | … | … | N/A | N/A | N/A | N/A
| Y: 100/α bits-140/α bits, NW#1-UE |  |  |  | Layer 1: 0.7929(-1.07%) (104bits) Layer 2: 0.6808(-1.52%) (104bits) | Layer 1: 0.7835 (-0.84%) (104bits) Layer 2: 0.6710 (-1.74%) (104bits) | N/A
| Y: 100/α bits-140/α bits, NW#2-UE |  |  |  | N/A | N/A | Layer 1: 0.7814 (-0.98%) (104bits) Layer 2: 0.6618 (-1.88%) (104bits)
| Y: 100/α bits-140/α bits, NW#3-UE |  |  |  | N/A | N/A | N/A
| Y: 100/α bits-140/α bits, NW#4-UE |  |  |  | N/A | N/A | N/A
| Z: >=230/α bits, NW#1-UE |  |  |  | Layer 1: 0.9147(-1.05%) (319bits) Layer 2: 0.8539(-1.75%) (319bits) | Layer 1: 0.9002 (-0.67%) (319bits) Layer 2: 0.8392 (-0.78%) (319bits) | N/A
| Z: >=230/α bits, NW#2-UE |  |  |  | N/A | N/A | Layer 1: 0.8940 (-0.74%) (319bits) Layer 2: 0.8324 (-0.92%) (319bits)
| Z: >=230/α bits, NW#3-UE |  |  |  | N/A | N/A | N/A
| Z: >=230/α bits, NW#4-UE |  |  |  | N/A | N/A | N/A
Case 2-UE first training: Intermediate KPI (NW#1/NW#2/NW#3/NW#4, in case of more than one NW model), in forms of: absolute value (%-ile gain compared to Benchmark, rank=1/2 (α=1) or rank=4 (α=2) | X: <=80/α bits, NW-UE#1 | 0.62/0.67/0.72/0.77 (note: in case of rank=1) | Layer 1: 0.62/0.67/0.72/0.77 Layer 2: ... Layer 3: ... Layer 4: ... (note: in case of rank>1) | 0.64 | N/A | N/A | N/A
| X: <=80/α bits, NW-UE#2 | … | … | 0.69 | N/A | N/A | N/A
| X: <=80/α bits, NW-UE#3 | … | … | N/A | N/A | N/A | N/A
| X: <=80/α bits, NW-UE#4 | … | … | N/A | N/A | N/A | N/A
| Y: 100/α bits-140/α bits, NW-UE#1 |  |  |  | N/A | N/A | N/A
| Y: 100/α bits-140/α bits, NW-UE#2 |  |  |  | N/A | N/A | N/A
| Y: 100/α bits-140/α bits, NW-UE#3 |  |  |  | N/A | N/A | N/A
| Y: 100/α bits-140/α bits, NW-UE#4 |  |  |  | N/A | N/A | N/A
| Z: >=230/α bits, NW-UE#1 |  |  |  | N/A | N/A | N/A
| Z: >=230/α bits, NW-UE#2 |  |  |  | N/A | N/A | N/A
| Z: >=230/α bits, NW-UE#3 |  |  |  | N/A | N/A | N/A
| Z: >=230/α bits, NW-UE#4 |  |  |  | N/A | N/A | N/A
Case 3-NW first training: Intermediate KPI (UE#1/UE#2/UE#3/UE#4, in case of more than one UE model), in forms of: absolute value (%-ile gain compared to Benchmark, rank=1/2 (α=1) or rank=4 (α=2) | X: <=80/α bits, NW#1-UE | 0.62/0.67/0.72/0.77 (note: in case of rank=1) | Layer 1: 0.62/0.67/0.72/0.77 Layer 2: ... Layer 3: ... Layer 4: ... (note: in case of rank>1) | N/A | N/A | N/A | N/A
| X: <=80/α bits, NW#2-UE | … | … | N/A | N/A | N/A | N/A
| X: <=80/α bits, NW#3-UE | … | … | N/A | N/A | N/A | N/A
| X: <=80/α bits, NW#4-UE | … | … | N/A | N/A | N/A | N/A
| Y: 100/α bits-140/α bits, NW#1-UE |  |  |  | N/A | N/A | N/A
| Y: 100/α bits-140/α bits, NW#2-UE |  |  |  | N/A | N/A | N/A
| Y: 100/α bits-140/α bits, NW#3-UE |  |  |  | N/A | N/A | N/A
| Y: 100/α bits-140/α bits, NW#4-UE |  |  |  | N/A | N/A | N/A
| Z: >=230/α bits, NW#1-UE |  |  |  | N/A | N/A | N/A
| Z: >=230/α bits, NW#2-UE |  |  |  | N/A | N/A | N/A
| Z: >=230/α bits, NW#3-UE |  |  |  | N/A | N/A | N/A
| Z: >=230/α bits, NW#4-UE |  |  |  | N/A | N/A | N/A
FFS other cases |  |  |  |  | N/A | N/A | N/A
FFS others |  |  |  |  | N/A | N/A | N/A
Note: “Quantization/dequantization method” includes the description of training awareness (Case 1/2-1/2-2), type of quantization/dequantization (SQ/VQ), etc. Note: “Input type” means the input of the CSI generation part. “output type” means the output of the CSI reconstruction part.