## SL Positioning
WI code | Sub-feature group | RAN1 specification | Section | RAN2 Parent IE | RAN2 ASN.1 name | Parameter name in the spec | New or existing? | Parameter name in the text | Description | Value range | Default value aspect | Per (UE, cell, TRP, …) | Required for initial access or IDLE/INACTIVE | Specification | Comment | Status
NR_pos_enh2 | SL PRS configuration in a dedicated resource pool | 38.214 |  |  |  | [SL-BWP-Pos-PoolConfig] | New |  | This field indicates the SL PRS dedicated resource pools on the configured sidelink BWP. | TBD |  | Per UE, in SL BWP | No | FFS for RAN2 WG | Agreement A dedicated SL-PRS resource pool is (pre-)configured in the only SL BWP of a carrier.
NR_pos_enh2 | SL PRS configuration in a dedicated resource pool | 38.214 |  |  |  | [SL-Pos-RxPool] | New |  | This feild indicates a dedicated resource pool for SL PRS reception on the configured BWP. | TBD |  | Per UE, in SL BWP | No | FFS for RAN2 WG
NR_pos_enh2 | SL PRS configuration in a dedicated resource pool | 38.214 |  |  |  | [SL-Pos-TxPool] | New |  | This feild provides a dedicated resource pool for SL PRS transmission on the configured BWP. | TBD |  | Per UE, in SL BWP | No | FFS for RAN2 WG
NR_pos_enh2 | SL PRS configuration in a dedicated resource pool | 38.214 |  |  |  | [SL-PRS-Config] | New |  | This field provides SL PRS transmission parameters in the SL PRS dedicated resource pool. | TBD |  | Per dedicated resource pool, e.g., in SL-Pos-DedicatedResourcePool | No | FFS for RAN2 WG | Agreement For a dedicated resource pool for SL positioning, only a single stage SCI is used. PSCCH and associated SL-PRS are TDMed in the same slot. • FFS: whether SL-PRS can be transmitted in a slot without associated PSCCH
NR_pos_enh2 | SL PRS configuration in a dedicated resource pool | 38.214 |  |  |  | [SL-PSCCH-Config] | New |  | This field indicates the PSCCH transmission parameters in the SL PRS dedicated resource pool. | TBD |  | Per dedicated resource pool, e.g., in SL-Pos-DedicatedResourcePool | No | FFS for RAN2 WG
NR_pos_enh2 | SL PRS configuration in a dedicated resource pool | 38.214 |  |  |  | [SL-TimeResource] | New |  | This field indicates the bitmap of the SL PRS dedicated resource pool, which is defined by repeating the bitmap with a periodicity during a SFN or DFN cycle. | BIT STRING (10 .. 160) |  | Per dedicated resource pool, e.g., in SL-Pos-DedicatedResourcePool | No | FFS for RAN2 WG | Agreement For a dedicated resource pool for positioning: • The set of slots that belong to a resource pool is determined in the same way as for legacy SL communication pool (i.e. see section 8 of 38.214). Agreement For a dedicated resource pool for positioning: • No additional slots are needed to be supported
NR_pos_enh2 | SL PRS configuration in a dedicated resource pool | 38.214 |  |  |  | [SL-StartRB] | New |  | This field indicates the lowest RB index of the SL PRS dedicated resource pool with respect to the lowest RB index of a SL BWP. | TBD |  | Per dedicated resource pool, e.g., in SL-Pos-DedicatedResourcePool | No | FFS for RAN2 WG
NR_pos_enh2 | SL PRS configuration in a dedicated resource pool | 38.214 |  |  |  | [SL-RB-Number] | New |  | This field indicates the number of PRBs in the corresponding SL PRS dedicated resource pool, which consists of contiguous PRBs only. | TBD |  | Per dedicated resource pool, e.g., in SL-Pos-DedicatedResourcePool | No | FFS for RAN2 WG
NR_pos_enh2 | SL PRS configuration in a dedicated resource pool | 38.214 |  |  |  | [SL-PRS-SymNum-CombSizePair] | New |  | Value of (SL PRS number of symbols, comb-size) (M,N) for SL PRS dedicated resource pool. | TBD |  | Per dedicated resource pool, e.g., in SL-Pos-DedicatedResourcePool | No | FFS for RAN2 WG | Agreement • Comb-based multiplexing of SL PRS from different UEs in a slot is supported at least for dedicated resource pools. o FFS: Comb-based multiplexing of SL PRS from different UEs in a slot for shared resource pools. • For comb-based multiplexing of SL PRS from different UEs, support at least the case wherein a single (M, N) value is possible. o FFS: Whether to support comb-based multiplexing of SL PRS from different UEs in a slot using multiple (M, N) values. • FFS: additional restrictions (if any) due to e.g. the impact of synchronization and IBE interference between UEs
NR_pos_enh2 | SL PRS configuration in a dedicated resource pool | 38.214 |  |  |  | [TDM-muxOfSL-PRS] | New |  | Indicates if TDM-based multiplexing of SL PRS is supported in the SL PRS dedicated resource pool | Enabled |  | Per dedicated resource pool, e.g., in SL-Pos-DedicatedResourcePool | No | FFS for RAN2 WG | Agreement TDM-based multiplexing of SL PRS from different UEs in a slot is supported at least for dedicated resource pools. • FFS: TDM-based multiplexing of SL PRS from different UEs in a slot for shared resource pools. • FFS: Details, including resource granularity and relationship to SCI/PSCCH associated with the SL PRS resources, additional AGC symbols. • FFS: restrictions for the configuration of TDM-based multiplexing of SL PRS from different UEs in a slot, if any • FFS: which resource allocation schemes are applicable • FFS: whether or not this is a separate UE capability
NR_pos_enh2 | SL PRS configuration in a dedicated resource pool | 38.213 |  |  |  | [SL-Pos-PowerControl] | New |  | This field indicates the power control parameters in the SL PRS dedicated resource pool. | TBD |  | Per dedicated resource pool, e.g., in SL-Pos-DedicatedResourcePool | No | FFS for RAN2 WG | Agreement The OLPC framework defined for PSSCH/PSCCH is considered as a starting point for OLPC for SL PRS.
NR_pos_enh2 | NR SL Measurement Report |  |  |  |  | SL-losNlosIndicator | New |  | This parameter is used for UE to report LoS/NLoS information for UE measurements (including RSTD, RSRP and UE Rx-Tx time difference) from UE to LMF or server UE. The values correspond to the likelihood of LoS, with a value of 1 corresponding to LoS and a value of 0 corresponding to NLoS. | o Soft values: (0, 0.1, …, 0.9, 1) (in steps of 0.1) o Hard values: (0, 1) |  |  |  | 37.355, 38.355 | Agreement LoS/NLoS indicator can be included in a sidelink positioning measurement report, considering different reporting targets (LMF and UE). • LOS/NLOS indicator specified in Rel-17 positioning is reused as much as possible. • No specification impact for how to set this indicator. • From RAN1 perspective, no performance requirements are expected to be defined for setting indicator in Rel-18.
NR_pos_enh2 | NR SL Measurement Report |  |  |  |  | SL-PRS-RSTD | New |  | SL-RSTD measurement based on first path of arrival | TBD |  |  |  | 37.355, 38.355 | Agreement Support SL-based RSTD, Rx-Tx time difference, RToA, AoA, RSRPP measurement and report for the first path and optionally additional path. • No specification impact for how to set the additional path measurements • From RAN1 perspective, no performance requirements are expected to be defined for the additional-path measurements in Rel-18.
NR_pos_enh2 | NR SL Measurement Report |  |  |  |  | additionalPath-SL-PRS-RSTD | New |  | One or more additional detected path timing values for the Tx UE or SL PRS resource, relative to the path timing used for determining the SL-PRS-RSTD value | TBD |  |  |  | 37.355, 38.355
NR_pos_enh2 | NR SL Measurement Report |  |  |  |  | SL-PRS-RTOA | New |  | SL-RTOA measurement based on first path of arrival | TBD |  |  |  | 37.355, 38.355
NR_pos_enh2 | NR SL Measurement Report |  |  |  |  | additionalPath-SL-PRS-RTOA | New |  | One or more additional detected path timing values for the Tx UE or SL PRS resource, relative to the path timing used for determining the SL-PRS-RTOA value | TBD |  |  |  | 37.355, 38.355
NR_pos_enh2 | NR SL Measurement Report |  |  |  |  | SL-PRS-AoA | New |  | (SL-AoA, SL-ZoA) measurements based on first path of arrival | TBD |  |  |  | 37.355, 38.355
NR_pos_enh2 | NR SL Measurement Report |  |  |  |  | additionalPath-SL-PRS-AoA | New |  | (SL-AoA, SL-ZoA) measurements based on additional paths | TBD |  |  |  | 37.355, 38.355
NR_pos_enh2 | NR SL Measurement Report |  |  |  |  | SL-PRS-RxTxTimeDiff | New |  | SL Rx-Tx time difference measurement based on first path of arrival | TBD |  |  |  | 37.355, 38.355
NR_pos_enh2 | NR SL Measurement Report |  |  |  |  | additionalPath-SL-PRS-Rx-Tx-TimeDiff | New |  | One or more additional detected path timing values for the target UE or SL PRS resource, relative to the path timing used for determining the SL-PRS-RxTxTimeDiff value | TBD |  |  |  | 37.355, 38.355
NR_pos_enh2 | NR SL Measurement Report |  |  |  |  | SL-PRS-RSRPP | New |  | SL-RSRPP measurement based on first path of arrival | TBD |  |  |  | 37.355, 38.355
NR_pos_enh2 | NR SL Measurement Report |  |  |  |  | additionalPath-SL-PRS-RSRPP | New |  | SL-RSRPP measurements based on additional paths | TBD |  |  |  | 37.355, 38.355
NR_pos_enh2 | NR SL Measurement Report |  |  |  |  | Timestamp | New |  | A UE measurement can be associated with a time stamp. For SL RSTD, SL RTOA, SL PRS RSRP and SL Rx-Tx time difference measurement report, the time stamp can include the SFN (DFN), as well as the slot number for a subcarrier spacing. These values correspond to the reference provided by the SL-PRS-RstdReferenceInfo. | TBD |  |  |  | 37.355, 38.355
NR_pos_enh2 | NR SL Measurement Report |  |  |  |  | LCS-to-GCS-translation | New |  | A set of three angles which represent the translation from the local coordinate system (LCS) to the global coordinate system (GCS). The three angles are: α (bearing angle), β (downtilt angle), and γ (slant angle). | {α, β, γ} - resolution of {0.1} deg |  |  |  | 37.355, 38.355 | Agreement Support both the case with and without translation of the LCS to GCS for SL-PRS based Azimuth of arrival (AoA) and zenith of arrival (ZoA) measurement.
NR_pos_enh2 | NR SL Measurement Report |  |  |  |  | SL-TimingMeasQuality.Value | New |  | FFS: The quality metrics for all UE SL timing measurements includes value field. Value: provides the best estimate of the uncertainty of the measurement | TBD |  |  |  | 37.355, 38.355 | Agreement Study the necessity and scenarios of including location information and quality information of the location of a UE in sidelink positioning measurement report, considering different measurements and different reporting targets (LMF and UE).
NR_pos_enh2 | NR SL Measurement Report |  |  |  |  | SL-TimingMeasQuality.Resolution | New |  | FFS: The quality metrics for all UE SL timing measurements includes resolution field. Resolution: provides the resolution levels used in the Value field The same set of resolutions for the quality metrics of all UE/gNB timing measurements (SL PRS RSTD, UE SL Rx-Tx time difference, and SL RTOA) is supported. | TBD |  |  |  | 37.355, 38.355
NR_pos_enh2 | NR SL Measurement Report |  |  |  |  | SL-AngleMeasQuality.Value | New |  | FFS: The quality metrics for all UE angle measurements includes value field. Value: provides the best estimate of the uncertainty of the measurement resolution of {0.1} deg for angular measurements in LCS or GCS | TBD |  |  |  | 37.355, 38.355
NR_pos_enh2 | NR SL Measurement Report |  |  |  |  | SL-AngleMeasQuality.Resolution | New |  | FFS: The quality metrics for all UE angle measurements includes resolution field. Resolution: provides the resolution levels used in the Value field | TBD |  |  |  | 37.355, 38.355
NR_pos_enh2 | SL positioning RA | 38.214 |  |  |  | sl-Pos-AllowedResourceSelectionConfig | New |  | Allowed resource allocation method configured per resource pool | c1: only sensing allowed c2: only random resource seleciton allowed c3: sensing and random resource selection allowed |  | Per dedicated resource pool, e.g., in SL-Pos-DedicatedResourcePool | No | 38.331 | Agreement Confirm the working assumption: Sensing-based and random selection can be allowed in the same resource pool. • Note: It is possible to (pre-)configure a resource pool to exclusively use sensing-based resource allocation.
NR_pos_enh2 | SL positioning RA | 38.214 |  |  |  | sl-Pos-ResourceAllocationScheme | New |  | UE is configured to perform either network assisted (scheme 1) UE autonomous resource allocation (scheme 2) | {SL PRS RA scheme 1, SL PRS RA scheme 2} |  | Per UE | No | 38.331 | Agreement ● A UE can be configured to perform either resource allocation Scheme 1 or Scheme 2, applicable to all resource pools (dedicated or shared resource pools).

## CPP
WI code | Sub-feature group | RAN1 specification | Section | RAN2 Parent IE | RAN2 ASN.1 name | Parameter name in the spec | New or existing? | Parameter name in the text | Description | Value range | Default value aspect | Per (UE, cell, TRP, …) | Required for initial access or IDLE/INACTIVE | Specification | Comment | Status
NR_pos_enh2 | DL CPP | [5 empty] | New |  | DL RSCP measurement result reported together with UE Rx-Tx time difference measurement | TBD |  |  |  | 37.355 | Agreement Introduce DL reference carrier phase (DL RSCP) and NR DL reference carrier phase difference (DL RSCPD) as DL carrier phase measurements. • Note: It is up to RAN4 to decide whether and how to define the requirements for DL RSCP and/or DL RSCPD. No LS needed to RAN4 for this note. • DL RSCP can be reported together with UE Rx – Tx time difference measurement • DL RSCPD can be reported together with RSTD measurement • FFS: details on how to eliminate unknown initial Rx phase with RSCP/RSCPD reporting can be further discussed • Note: Whether to support standalone DL RSCP and/or DL RSCPD reporting, or DL RSCP/DL RSCPD reporting with other new types of measurements (if agreed), can be further discussed.
NR_pos_enh2 | DL CPP | [5 empty] | New |  | DL RSCPD measurement result reported together with DL-RSTD measurement | TBD |  |  |  | 37.355
NR_pos_enh2 | DL CPP | [5 empty] | New |  | LMF to request UE to report DL RSCP measurement together with UE Rx-Tx time difference measurement | TBD |  |  |  | 37.355 | Agreement Support the reuse of existing physical layer procedures for DL positioning (e.g., DL-TDOA) with the necessary enhancements in measurement configuration, request and report (e.g., adding the configuration related to the NR DL CPP) for both UE-based and UE-assisted NR DL carrier phase positioning, including • UE in RRC_CONNECTED state with measurement gap. • FFS: UE in RRC_CONNECTED state without measurement gap • UE in RRC_ INACTIVE state
NR_pos_enh2 | DL CPP | [5 empty] | New |  | LMF to request UE to report DL RSCPD measurement together with DL-RSTD measurement | TBD |  |  |  | 37.355
NR_pos_enh2 | UL CPP | [5 empty] | New |  | UL RSCP measurement result reported together with gNB Rx-Tx time difference measurement | TBD |  |  |  | 38.455 | Agreement • Support enabling a TRP to report UL RSCP together with RTOA and/or gNB Rx-Tx time difference measurements to LMF • Note 1: The report of UL carrier phase measurement with gNB Rx – Tx time difference does not necessarily require the report of DL carrier phase measurement with UE Rx – Tx time difference. • Note 2: This doesn’t preclude standalone UL carrier phase measurements reporting.
NR_pos_enh2 | UL CPP | [5 empty] | New |  | UL RSCP measurement result reported together with UL-TDOA measurement | TBD |  |  |  | 38.455
NR_pos_enh2 | UL CPP | [5 empty] | New |  | LMF to request gNB to report UL RSCP measurement together with gNB Rx-Tx time difference measurement | TBD |  |  |  | 38.455 | Agreement For NR UL carrier phase positioning for UE in RRC_CONNECTED and RRC_INACTIVE states, support reuse of existing physical layer procedures for UL positioning (e.g., UL-TDOA), with necessary enhancements in the measurement configuration, measurement request and measurement report (e.g., the configuration related to the NR UL CPP). • FFS: the details of the enhancements.
NR_pos_enh2 | UL CPP | [5 empty] | New |  | LMF to request gNB to report UL RSCP measurement together with UL-RTOA measurement | TBD |  |  |  | 38.455

## LPHAP
WI code | Sub-feature group | RAN1 specification | Section | RAN2 Parent IE | RAN2 ASN.1 name | Parameter name in the spec | New or existing? | Parameter name in the text | Description | Value range | Default value aspect | Per (UE, cell, TRP, …) | Required for initial access or IDLE/INACTIVE | Specification | Comment | Status
NR_pos_enh2 | SRS for positioning in multiple cells within validity area for RRC_INACTIVE UE |  |  |  |  | SRS-PosRRC-InactiveConfig-ValidityArea | New |  | SRS for positioning configuration that is valid across multiple cells within the validity area for RRC_INACTIVE UE. | Ref. 38.331 |  | In RRCRelease | Yes, but provided in RRCRelease | 38.331
NR_pos_enh2 | SRS for positioning in multiple cells within validity area for RRC_INACTIVE UE | 38.214 |  |  |  | bwp | Existing |  | BWP information of SRS for positioning configuration are commonly applied across cells within the validity area, including locationAndBandwidth, subcarrierSpacing, cyclicPrefix | Ref. 38.331 |  | In SRS-PosRRC-InactiveConfig-ValidityArea in RRCRelease | Yes, but provided in RRCRelease | 38.331 | Agreement For SRS for positioning configuration in multiple cells for UEs in RRC_INACTIVE state, support the following: • An SRS positioning validity area consists of cells configured in the same band and the same carrier, and the following parameters with respect to BWP information of SRS for positioning configuration are commonly applied across cells within the validity area: o BWP parameters  locationAndBandwidth  subcarrierSpacing  cyclicPrefix
NR_pos_enh2 | SRS for positioning in multiple cells within validity area for RRC_INACTIVE UE |  |  |  |  | SRS-PosConfig | Existing |  | SRS for positioning configuration SRS-PosRRC-InactiveConfig-ValidityArea that is valid across multiple cells within the validity area for RRC_INACTIVE UE. | Ref. 38.331 |  | In SRS-PosRRC-InactiveConfig-ValidityArea in RRCRelease | Yes, but provided in RRCRelease | 38.331 | Agreement • For SRS for positioning configuration in multiple cells for a UE in RRC_INACTIVE state, at least the following parameters in SRS for positioning configuration are commonly configured across cells within the validity area: • srs-PosConfig o SRS-PosResourceSet  srs-PosResourceSetId  srs-PosResourceIdList  resourceType o SRS-PosResource  srs-PosResourceId  transmissionComb  resourceMapping  freqDomainShift  freqHopping  groupOrSequenceHopping-r16  resourceType  FFS: whether sequenceId is configured commonly across cells or per cell Agreement For SRS for positioning configuration in multiple cells for a UE in RRC_INACTIVE state, sequenceID in SRS for positioning configuration is commonly configured across cells within the validity area.
NR_pos_enh2 | SRS for positioning in multiple cells within validity area for RRC_INACTIVE UE | 38.214 |  |  |  | srs-PosResourceSet | Existing |  | Indicates a SRS for positioning resource set with SRS for positioning resources that are valid over multiple cells wihtin a validity area for UE in RRC_INACTIVE, with at least the following common parameters across the mutliple cells: srs-PosResourceSetId, srs-PosResourceIdList, resourceType. pathlossReferenceRS-Pos may or may not be present. When pathloss RS is absent in the configuration, the UE determines the pathloss RS using a RS resource obtained from the SS/PBCH block of the camping cell that the UE uses to obtain MIB as the pathloss RS | Ref. 38.331 |  | In srs-PosConfig in SRS-PosRRC-InactiveConfig-ValidityArea in RRCRelease | Yes, but provided in RRCRelease | 38.331
NR_pos_enh2 | SRS for positioning in multiple cells within validity area for RRC_INACTIVE UE | 38.214 |  |  |  | SRS-PosResource | Existing |  | Indicates a SRS for positioning resource that is valid over multiple cells wihtin a validity area for UE in RRC_INACTIVE, with at least the following common parameters across the multiple cells: srs-PosResourceId, transmissionComb, resourceMapping, freqDomainShift, freqHopping, groupOrSequenceHopping-r16, resourceType, sequenceId. spatialRelationInfoPos may or may not be present. When the spatial relation information is absent in the configuration, the UE may use a fixed spatial domain transmission filter for transmissions of the SRS configured by the higher layer parameter SRS-PosResource across multiple SRS resources or it may use a different spatial domain transmission filter across multiple SRS resources | Ref. 38.331 |  | In srs-PosResourceSet in srs-PosConfig in SRS-PosRRC-InactiveConfig-ValidityArea in RRCRelease | Yes, but provided in RRCRelease | 38.331

## BW aggregation
WI code | Sub-feature group | RAN1 specification | Section | RAN2 Parent IE | RAN2 ASN.1 name | Parameter name in the spec | New or existing? | Parameter name in the text | Description | Value range | Default value aspect | Per (UE, cell, TRP, …) | Required for initial access or IDLE/INACTIVE | Specification | Comment | Status
NR_pos_enh2 | NR DL PRS BW Aggregation | 38.214 |  |  |  |  | New |  | Indication of the two or three DL PFLs that are linked for DL PRS BW aggregation from the LMF to the UE | TBD |  | FFS [In NR-DL-PRS-AssistanceData] |  | 37.355 | Agreement For PRS bandwidth aggregation across PFLs, support enhancement of PRS configuration to inform UE by LMF (or inform LMF by NG-RAN) PRS resources from which two or three PFLs are linked. • FFS whether the link is for all TRPs or per TRP basis • FFS whether the link is per PRS resource set basis or per PRS resource basis.
NR_pos_enh2 | NR DL PRS BW Aggregation | [5 empty] | New |  | Indication of the two or three DL PFLs that are linked for DL PRS BW aggregation from the NG-RAN node to the LMF | TBD |  | FFS: Per TRP or for all TRPs. Example: If per-TRP, ould be in PRS Configuration (as in 9.2.44) in PRS CONFIGURATION RESPONSE message |  | 38.455
NR_pos_enh2 | NR DL PRS BW Aggregation | [5 empty] | New |  | This feild indicates whether the measurement is based on aggregation across PFLs for DL-TDOA. | TBD ("whether/which measurement is aggregated") |  | In NR-DL-TDOA-MeasElement |  | 37.355 | Agreement For PRS resources aggregated across PFLs for DL-TDOA and multi-RTT positioning methods, use similar signaling as the existing Rel-16/Rel-17 DL PRS measurement of single PFL with the necessary update. • FFS: In a measurement report element, single RSRP or single RSRPP is reported • In a measurement report element, PFL aggregation indication is supported to indicate whether/which measurement is aggregated • Support new signaling in location information request message to indicate UE whether to perform joint measurement across aggregated PFLs
NR_pos_enh2 | NR DL PRS BW Aggregation | [5 empty] | New |  | This feild indicates whether to perform joint measurement across aggregated PFLs for DL-TDOA. | enabled |  | In NR-DL-TDOA-RequestLocationInformation |  | 37.355
NR_pos_enh2 | NR DL PRS BW Aggregation | [5 empty] | New |  | This feild indicates whether the measurement is based on aggregation across PFLs for Multi-RTT. | TBD ("whether/which measurement is aggregated") |  | In NR-Multi-RTT-MeasElement |  | 37.355
NR_pos_enh2 | NR DL PRS BW Aggregation | [5 empty] | New |  | This feild indicates whether to perform joint measurement across aggregated PFLs for Multi-RTT. | enabled |  | In NR-Multi-RTT-RequestLocationInformation |  | 37.355
NR_pos_enh2 | NR UL SRS for Positioning BW Aggregation | [5 empty] | New |  | Indication of the two or three carriers that are linked for SRS for positioning BW aggregation from the gNB to the UE | TBD |  | In SRS-Config |  | 38.331 | Agreement For SRS bandwidth aggregation across two or three carriers, support enhancement of SRS configuration to indicate the SRS resources from which two or three carriers are linked • SRS resources are per BWP per carrier configuration • FFS whether the link is per SRS resource set basis or per SRS resource basis.
NR_pos_enh2 | NR UL SRS for Positioning BW Aggregation | 38.214 |  |  |  |  | New |  | Indication of the two or three carriers that are linked for SRS for positioning BW aggregation from the gNB to the UE | TBD |  | In SRS Confgiuration in POSITIONING INFORMATION RESPONSE message |  | 38.455
NR_pos_enh2 | NR UL SRS for Positioning BW Aggregation | [5 empty] | New |  | FFS: Indicates whether the reported UL-TDOA measurement is based on coherent processing of SRS for positioning resources across aggregated carriers. | TBD |  | For UL-RTOA measurement results in TRP Measurement Result message |  | 38.455 | Agreement Support joint measurement and report for the SRS resources across the aggregated carriers for UL-TDOA and Multi-RTT positioning methods • Single UL RTOA or gNB Rx-Tx time difference is reported for the SRS resources across aggregated carriers o FFS: RSRP or RSRPP • FFS: SRS carrier aggregation indication is reported along with the measurement results to indicate whether/which carriers are aggregated for the joint SRS measurement • Support LMF to request gNB for the UL positioning measurement from aggregated SRS resources across multiple CCs TBD: Rows 10, 11 and 12, 13 could be combined if the request and measurements using aggregated CCs commonly apply to UL-TDOA and gNB Rx-Tx time difference.
NR_pos_enh2 | NR UL SRS for Positioning BW Aggregation | [5 empty] | New |  | FFS: Indicates whether the reported gNB Rx-Tx time difference measurement is based on coherent processing of SRS for positioning resources across aggregated carriers. | TBD |  | For gNB Rx-Tx time difference measurement results in TRP Measurement Result message |  | 38.455
NR_pos_enh2 | NR UL SRS for Positioning BW Aggregation | [5 empty] | New |  | Request from LMF to NG-RAN node for the UL positioning measurement from aggregated SRS resources across multiple CCs for UL-TDOA. | enabled |  | For UL-RTOA measurement results in TRP Measurement Request item |  | 38.455
NR_pos_enh2 | NR UL SRS for Positioning BW Aggregation | [5 empty] | New |  | Request from LMF to NG-RAN node for the UL positioning measurement from aggregated SRS resources across multiple CCs for Multi-RTT. | enabled |  | For gNB Rx-Tx time difference measurement results in TRP Measurement Request item |  | 38.455

## RedCap Pos
WI code | Sub-feature group | RAN1 specification | Section | RAN2 Parent IE | RAN2 ASN.1 name | Parameter name in the spec | New or existing? | Parameter name in the text | Description | Value range | Default value aspect | Per (UE, cell, TRP, …) | Required for initial access or IDLE/INACTIVE | Specification | Comment | Status
NR_pos_enh2 | SRS for Positioning with Tx Frequency Hopping for RedCap UEs | 38.214 |  |  |  |  | New |  | To configure Tx frqeuency hopping within one SRS for positioning resource | TBD |  | In SRS-PosResource FFS: Whether/how SRS-PosResource is provided to a RedCap UE that is decoupled from existing SRS-Config in UL-BWP configuration | No | 38.331 | Agreement For RedCap UEs, support SRS for positioning frequency hopping by - Using a configuration separate from the existing BWP configuration o FFS: hopping is configured within a SRS resource or across SRS resources Agreement For RedCap UEs, SRS for positioning Tx frequency hopping is configured within one SRS for positioning resource.