## Simulation assumption
[Mark only if there is any differnet/reported assumption ]
SLS simulation assumption |  | Company A |  | Xiaomi |  | OPPO | ZTE Corporation |  | Fujitsu |  | NTT DOCOMO |  | Intel | InterDigital | Lenovo |  | BJTU
Parameter | Values | Tx beam | Beam Pair | Tx beam | Beam Pair | Tx beam/beam pair | Tx beam | Beam Pair | Tx beam | Beam Pair | Tx beam | Beam Pair | Tx beam/beam pair | Tx beam | Tx beam | Beam Pair | Tx beam | Beam Pair
Frequency Range | FR2 @ 30 GHz with SCS 120 kHz | [12 empty] | FR2 @ 30 GHz with SCS 120 kHz |  | aligned with reference |  | aligned with reference
Deployment | Dense Urban (Macro only, TR 38.913) 200m ISD 2-tier model with wrap-around (7 sites, 3 sectors/cells per site) Other deployment assumption is not precluded |  |  | 500m ISD | 500m ISD | [8 empty] | 2-tier model with wrap-around (7 sites, 3 sectors/cells per site) with ISD = 200 m |  | aligned with reference |  | aligned with reference
Channel model | UMa with distance-dependent LoS probability function defined in Table 7.4.2-1 in TR 38.901. | [12 empty] | 5G-UMa (TR 38.901) |  | aligned with reference |  | aligned with reference
System BW | 80MHz | [7 empty] | 50MHz | 50MHz |  |  | 50MHz | 80 MHz |  | aligned with reference |  | aligned with reference
UE Speed | For spatial domain beam prediction, 3km/h For time domain beam prediction: 30km/h (baseline), 60km/h (optional), 90km/h (optional), 120km/h (optional) Other values are not precluded | [5 empty] | 3km/h | 3km/h | For spatial domain beam prediction, 3km/h | For spatial domain beam prediction, 3km/h |  |  |  | For spatial domain beam prediction, 3km/h |  | 3km/h |  | For spatial domain beam prediction, 3km/h
UE distribution | - 10 UEs per sector/cell for system performance related KPI (if supported) [e.g,, throughput] for full buffer traffic (if supported) evaluation (model inference). - X UEs per sector/cell for system performance related KPI for FTP traffic (if supported) evaluation (model inference). - Other values are not precluded - Number of UEs per/sector per cell during data collection (training/testing) is reported by companies if relevant - For spatial domain beam prediction: Option 1: 80% indoor ,20% outdoor as in TR 38.901 Option 2: 100% outdoor - For time domain prediction: 100% outdoor |  |  |  |  | - 10 UEs per sector/cell for system performance related KPI e.g, spectrum efficiency with full buffer traffic for evluaiton. - 100 UEs per sector/cell during data collection for training | - 10 UEs per sector/cell for full buffer traffic - For spatial domain beam prediction: Option 1: 80% indoor ,20% outdoor as in TR 38.901 | - 10 UEs per sector/cell for full buffer traffic - For spatial domain beam prediction: Option 1: 80% indoor ,20% outdoor as in TR 38.901 | 10 Ues per sector 80% indoor, 20% outdoor as in TR 38.901 | 10 Ues per sector 80% indoor, 20% outdoor as in TR 38.901 | 100% outdoor | 100% outdoor | 100% Outdoor, 20% Outdoor + 80% indoor, | Scenario #1: 100% Outdoor Ues, Scenario #2: 20% Outdoor UEs and 80% Indoor UEs |  | 10 UEs per sector/cell for model inference evaluation. 1000 UEs per sector/cell for model training. 80% indoor UE and 20% outdoor UE. |  | 100% outdoor
Transmission Power | Maximum Power and Maximum EIRP for base station and UE as given by corresponding scenario in 38.802 (Table A.2.1-1 and Table A.2.1-2)
BS Antenna Configuration | o Antenna setup and port layouts at gNB: (4, 8, 2, 1, 1, 1, 1), (dV, dH) = (0.5, 0.5) λ o Other assumptions are not precluded. Companies to explain TXRU weights mapping. Companies to explain beam selection. Companies to explain number of BS beams |  |  | 32 Tx beams | 32 Tx beams |  |  |  | One panel :(4, 8, 2, 1, 1), (dV, dH) = (0.5, 0.5) λ Azimuth angle (degree) = [-78.75, -56.25, -33.75, -11.25, 11.25, 33.75, 56.25,78.75] Zenith angle (degree) = [22.5, 67.5,112.5, 157.5] Total 32 beams = 8(H)*4(V), DFT beams | One panel :(4, 8, 2, 1, 1), (dV, dH) = (0.5, 0.5) λ Azimuth angle (degree) = [-78.75, -56.25, -33.75, -11.25, 11.25, 33.75, 56.25,78.75] Zenith angle (degree) = [22.5, 67.5,112.5, 157.5] Total 32 beams = 8(H)*4(V), DFT beams | Beam set at gNB：For direction of TRxP analog beam steering (in LCS): Azimuth angle φi =[-62.3°:8.3°:62.25°], 16 angles Zenith angle θj = [15*pi/24 17*pi/24 19*pi/24 21*pi/24], 4 angles NOTE: (azimuth, zenith)=(0, pi/2) is the direction perpendicular to the array. | Beam set at gNB：For direction of TRxP analog beam steering (in LCS): Azimuth angle φi =[-62.3°:8.3°:62.25°], 16 angles Zenith angle θj = [15*pi/24 17*pi/24 19*pi/24 21*pi/24], 4 angles NOTE: (azimuth, zenith)=(0, pi/2) is the direction perpendicular to the array. | gNB: (8, 8, 2, 1, 1, 1, 1), (dV, dH) = (0.5, 0.8) λ | (M, N, P, Mg, Ng) = (4, 8, 2, 1, 1), dH=dV=0.5λ |  | (M, N, P, Mg, Ng ; Mp Np) = (4, 8, 2, 1, 1; 2,2), (dV, dH) = (0.5, 0.5) λ |  | (M, N, P, Mg, Ng) = (4, 8, 2, 1, 1), dH=dV=0.5λ, 32 Tx beams (8 horizontal & 4 vertical) Azimuth angle = [-7*pi/16, -5*pi/16, …, 0, …, 5*pi/16, 7*pi/16] Zenith angle = [1*pi/8, 3*pi/8, 5*pi/8, 7*pi/8]
BS Antenna radiation pattern | TR 38.802 Table A.2.1-6, Table A.2.1-7 | [14 empty] | align with reference
UE Antenna Configuration | o Antenna setup and port layouts at UE: (1, 4, 2, 1, 2, 1, 1), 2 panels (left, right) o Other assumptions are not precluded Companies to explain TXRU weights mapping. Companies to explain beam and panel selection. Companies to explain number of UE beams |  |  | 4 Rx beams/ panel | 4 Rx beams/ panel |  |  |  | Panel structure: (M, N, P) = (1,4,2) 2 panels (left, right) with (Mg, Ng) = (1, 2) Azimuth angle (degree) = [22.5, 67.5, -67.5, -22.5] Total 8 beams = 4(H)*1(V)*2(panels), DFT beams | Panel structure: (M, N, P) = (1,4,2) 2 panels (left, right) with (Mg, Ng) = (1, 2) Azimuth angle (degree) = [22.5, 67.5, -67.5, -22.5] Total 8 beams = 4(H)*1(V)*2(panels), DFT beams | Beam set at UE：For direction of TRxP analog beam steering (in LCS): 4 beams per panel Azimuth angle φi = [-3*pi/8, -pi/8, pi/8, 3*pi/8]; Zenith angle θj = [1*pi/2]; NOTE: (azimuth, zenith)=(0, pi/2) is the direction perpendicular to the array. | Beam set at UE：For direction of TRxP analog beam steering (in LCS): 4 beams per panel Azimuth angle φi = [-3*pi/8, -pi/8, pi/8, 3*pi/8]; Zenith angle θj = [1*pi/2]; NOTE: (azimuth, zenith)=(0, pi/2) is the direction perpendicular to the array. | UE: (4, 1, 2, 2, 1, 2, 1), 2 panels | (M, N, P, Mg, Ng) = (1, 4, 2, 1, 1), dH = 0.5λ |  | (M, N, P, Mg, Ng ;Mp Np)= (2,4,2,1,2; 1,1) |  | (Mg Ng M N P) = (1 2 1 4 2), dH = 0.5λ 4 Rx beams per panel (4 horizontal & 1 vertical), 2 panels Azimuth angle = [-3*pi/8, -1*pi/8, 1*pi/8, 3*pi/8] Zenith angle = [pi/2]
UE Antenna radiation pattern | TR 38.802 Table A.2.1-8, Table A.2.1-10 | [14 empty] | aligned with reference
Beam correspondence | Companies to explain beam correspondence assumptions (in accordance to the two types agreed in RAN4) | [9 empty] | No beam correspondense | No beam correspondense
Link adaptation | Based on CSI-RS
Traffic Model | * For system performance related KPI (if supported) evaluation (model inference), companies report either of the following traffic model: Option 1: Full buffer Option 2: FTP model with detail assumptions (e.g., FTP model 1, FTP model 3) |  |  |  |  | Option 1: Full buffer | Option 1: Full buffer | Option 1: Full buffer | [7 empty] | Full buffer |  | Option 1: Full buffer
Inter-panel calibration for UE | Ideal, non-ideal following 38.802 (optional) – Explain any errors |  |  |  |  | Ideal | Ideal | Ideal | [7 empty] | Ideal
Control and RS overhead | Companies report details of the assumptions |  |  |  |  | No control and RS overhead | 14.2% | 14.2%
Control channel decoding | Ideal or Non-ideal (Companies explain how it is modelled) | [5 empty] | Ideal | Ideal | [7 empty] | Ideal
UE receiver type | MMSE-IRC as the baseline, other advanced receiver is not precluded | [5 empty] | MMSE-IRC | MMSE-IRC | [7 empty] | MMSE-IRC
BF scheme | Companies explain what scheme is used |  |  |  |  | Tx beamforming (based on DFT vector): 32 Tx beams (8 horizontal & 4 vertical) Azimuth angle = [-3*pi/8, -2*pi/8, …, 0, …, 3*pi/8, 4*pi/8] Zenith angle = [8*pi/16, 9*pi/16, 10*pi/16, 11*pi/16] Rx beamforming: 4 horizontal & 1 vertical per panel, 2 panels Azimuth angle = [-3*pi/8, -1*pi/8, 1*pi/8, 3*pi/8] Zenith angle = [pi/2] | DFT | DFT | DFT beams | DFT beams | DFT-based analog beamforming | DFT-based analog beamforming | DFT
Transmission scheme | Multi-antenna port transmission schemes Note: Companies explain details of the using transmission scheme. |  |  |  |  | SU-MIMO, max Rank = 2 | [9 empty] | MU-MIMO
Other simulation assumptions | Companies to explain serving TRP selection Companies to explain scheduling algorithm |  |  |  |  | Cell selection: highest RSRP Scheduling algorithm: PF scheduler | select the TRP with the best RSRP | select the TRP with the best RSRP |  |  | location-based serving TRP selection | location-based serving TRP selection
Other potential impairments | Not modelled (assumed ideal). If impairments are included, companies will report the details of the assumed impairments |  |  |  |  | Ideal | Not modelled | Not modelled
BS Tx Power | • BS Tx power for evaluation: o 40dBm (baseline) o Other values (e.g. 34 dBm) are not precluded and can be reported by companies | [5 empty] | 40dBm | 40dBm | 40dBm | 40dBm |  |  | 40dBm | 40 dBm |  | 40dBm |  | 40dBm
Maximum UE Tx Power | 23 dBm | [14 empty] | 23 dBm
BS receiver Noise Figure | 7 dB | [14 empty] | 7 dB
UE receiver Noise Figure | 10 dB | [12 empty] | 10 dB |  | 10 dB
Inter site distance | 200m |  |  | 500m | 500m | [8 empty] | 200 m |  | 200m
BS Antenna height | 25m | [12 empty] | 25 m |  | 25m
UE Antenna height | 1.5 m | [12 empty] | 1.5 m |  | 1.5 m
Car penetration Loss | 38.901, sec 7.4.3.2: μ = 9 dB, σp = 5 dB |  |  |  |  | N.A. | [9 empty] | aligned with reference
UE trajectory model | Option #2, Option #3, or option #4 Reported by companies |  |  |  |  | UE mobility OFF | option#4 | option#4 |  |  | Option #4 | Option #4 | [5 empty] | Option #2
UE rotation | Reported by companies |  |  |  |  | UE rotation OFF, UE random orientation ON | No UE rotation | No UE rotation | No rotation | No rotation | 0 | 0 | RPM:2 |  |  |  |  | No UE rotation
LLS simulation assumption (optional) |  | Company A | [12 empty] | Company A
Parameters | Values | Tx beam | Beam Pair | [11 empty] | Tx beam | Beam Pair
Frequency | 30GHz.
Subcarrier spacing | 120kHz
Data allocation | [8 RBs] as baseline, companies can report larger number of RBs First 2 OFDM symbols for PDCCH, and following 12 OFDM symbols for data channel
PDCCH decoding | Ideal or Non-ideal (Companies explain how is oppler)
Channel model | FFS: LOS channel: CDL-D extension, DS = 100ns NLOS channel: CDL-A/B/C extension, DS = 100ns Companies explains details of extension methodology considering spatial consistency Other channel models are not precluded.
BS antenna configurations | · One panel: (M, N, P, Mg, Ng) = (4, 8, 2, 1, 1), (dV, dH) = (0.5, 0.5) λ as baseline · Other assumptions are not precluded. Companies to explain TXRU weights mapping. Companies to explain beam selection. Companies to explain number of BS beams
BS antenna element radiation pattern | Same as SLS
BS antenna height and antenna array downtile angle | 25m, 110°
UE antenna configurations | Panel structure: (M, N, P) = (1, 4, 2), · 2 panels (left, right) with (Mg, Ng) = (1, 2) as baseline · 1 panel as optional · Other assumptions are not precluded Companies to explain TXRU weights mapping. Companies to explain beam and panel selection. Companies to explain number of UE beams
UE antenna element radiation pattern | Same as SLS
UE moving speed | Same as SLS
Raw data collection format | Depends on sub-use case and companies’ choice.
UE trajectory model | Option #2, Option #3, or option #4 Reported by companies
UE rotation speed | Reported by companies
Note on C17: Feifei Sun: Conclusion • For system performance related KPI (if supported) evaluation (model inference), companies report either of the following traffic model: o Option 1: Full buffer o Option 2: FTP model with detail assumptions (e.g., FTP model 1, FTP model 3)

## KPIs
KPIs |  | Description/Defination
Beam prediction accuracy (%) | Top-1(%) | the percentage of “the Top-1 genie-aided beam is Top-1 predicted beam”
| Top-1(%) with 1dB margin | the percentage of the Top-1 predicted beam “whose ideal L1-RSRP is within 1dB of the ideal L1-RSRP of the Top-1 genie-aided beam”
| Top-K/1(%) | the percentage of “the Top-1 genie-aided beam is one of the Top-K predicted beams”
| Top-1/K(%) (Optional) | the percentage of “the Top-1 predicted beam is one of the Top-K genie-aided beams”
L1-RSRP Diff | Average L1-RSRP diff (dB) | Average L1-RSRP difference of Top-1 predicted beam (the difference between the ideal L1-RSRP of Top-1 predicted beam and the ideal L1-RSRP of the Top-1 genie-aided beam)
| CDF of L1-RSRP diff (dB) | CDF of L1-RSRP difference for Top-1 predicted beam(the difference between the ideal L1-RSRP of Top-1 predicted beam and the ideal L1-RSRP of the Top-1 genie-aided beam)
[Predicted L1-RSRP] (Optional) | (Average/x % CDF of) predicted L1-RSRP diff (dB) (Optional) | The difference between the predicted L1-RSRP of Top-1[/K] predicted beam and the ideal L1-RSRP of the same beam.
[System performance] | RS overhead Reduction (%) | For BM-Case1, - Option 1: "RS " OH reduction[%]=1-N/M * where N is the number of beams (pairs) (with reference signal (SSB and/or CSI-RS)) required for measurement for AI/ML * where M is the total number of beams (pairs) to be predicted - Option 2: "RS " OH reduction[%]=1-N/M * where N is the total number of beams (pairs) (with reference signal (SSB and/or CSI-RS)) required for measurement for AI/ML, including the beams (pairs) required for additional measurements before/after the prediction if applicable * Where M is the total number of beams (pairs) (with reference signal (SSB and/or CSI-RS)) required for measurement for baseline scheme, including the beams (pairs) required for additional measurements before/after the prediction if applicable * Companies report the assumption on additional measurements For BM-Case2 - Option 2: "RS " OH reduction[%]=1-N/M * where N is the total number of beams (pairs) (with reference signal (SSB and/or CSI-RS)) required for measurement for AI/ML, including the beams (pairs) required for additional measurements before/after the prediction if applicable * Where M is the total number of beams (pairs) (with reference signal (SSB and/or CSI-RS)) required for measurement for baseline scheme * Companies report the assumption on additional measurements - FFS: Option 3: "RS " OH reduction[%]=1-N/LM * where N is the number of beams (pairs) (with reference signal (SSB and/or CSI-RS)) required for measurement for AI/ML in each time instance * where M is the total number of beams (pairs) to be predicted for each time instance * where L is ratio of periodicity of time instance for measurements to periodicity of time instance for prediction * Companies report the assumption on T1 and T2 patterns Other options are not precluded and can be reported by companies.
| UE throughput | CDF of UE throughput, avg. and 5%ile UE throughput
| UCI report | FFS: number of UCI reports and UCI payload size
Other related defination | For DL Tx beam prediction, the definition of Top-1 genie-aided Tx beam | o Option A (baseline): the Top-1 genie-aided Tx beam is the Tx beam that results in the largest L1-RSRP over all Tx and Rx beams o Option B(optional), the Top-1 genie-aided Tx beam is the Tx beam that results in the largest L1-RSRP over all Tx beams with specific Rx beam(s)  FFS on specific Rx beam(s)  Note: specific Rx beams are subset of all Rx beams
| For DL Tx-Rx beam pair prediction, the definition of Top-1 genie-aided Tx-Rx beam pair | o Option A: The Tx-Rx beam pair that results in the largest L1-RSRP over all Tx and Rx beams o Other options are not precluded and can be reported by companies.
Note: If companies use Option B to define Top-1 genie-aided Tx beam, please note it when reporting the result

## BMCase-1 (Tx beam)
Company/Tdoc number |  |  | Hw/HiSi | Hw/HiSi | Hw/HiSi | Hw/HiSi | Hw/HiSi | Hw/HiSi | Hw/HiSi | Hw/HiSi | Hw/HiSi | Futurewei | Futurewei | Futurewei | Futurewei | Futurewei | Futurewei | Futurewei | Futurewei | Futurewei | Futurewei | Futurewei | Futurewei | CMCC | [8 empty] | CATT | [13 empty] | Xiaomi(R1-2304895) |  |  |  | Xiaomi(R1-2304895) |  |  | OPPO | ZTE Corporation |  |  |  | NVIDIA | Google | [5 empty] | vivo | [5 empty] | NTT DOCOMO | NTT DOCOMO | NTT DOCOMO | Apple |  |  | Qualcomm |  | NOKIA | [5 empty] | Samsung | Samsung | Samsung | Samsung | Samsung | Samsung | Samsung | Samsung | Samsung | Samsung | Samsung | Samsung | Samsung | Samsung | Ericsson | Ericsson | Ericsson | Ericsson | MediaTek | MediaTek | MediaTek | MediaTek | MediaTek | MediaTek | MediaTek | MediaTek | MediaTek | MediaTek | MediaTek | Intel | Intel | Intel | Intel | Intel | Intel | Intel | InterDigital | InterDigital | Fujitsu
Assumption |  |  | Fixed Set B | Fixed Set B (fixed Rx beam) | Fixed Set B (fixed Rx beam) | Fixed Set B (fixed Rx beam) | Fixed Set B (fixed Rx beam) | Fixed Set B (fixed Rx beam) | Fixed Set B (fixed Rx beam) | Random Set B opt2 (Pre-config) | Widebeam and Narrow bam | Option 1 (Fixed Set B) | Option 1 (Fixed Set B) | Option 1 (Fixed Set B) | Option 1 (Fixed Set B) | Option 1 (Fixed Set B) | Option 1 (Fixed Set B) | Option 2B (Variable Set B ) | Option 2B (Variable Set B ) | Option 2B (Variable Set B ) | Option 2B (Variable Set B ) | Option 2B (Variable Set B ) | Option 2B (Variable Set B ) | Fixed Set B | Fixed Set B | Fixed Set B | Fixed Set B | Fixed Set B | Fixed Set B | variable Set B opt2B | variable Set B opt2B | variable Set B opt2B | Opt1:Fixed Set B |  |  |  | Opt2B:Ppreconfigured SetB pattern（OptB） | Opt2C:Random Set B （OptC） |  | Opt1:Fixed Set B |  |  |  | Opt2B:Ppreconfigured SetB pattern（OptB） | Opt2C:Random Set B （OptC） |  | Fixed Set B |  |  |  | Fixed Set B | pre-configured set B patterns (Opt 2B) | random set B (Opt 2C ) | Fixed Set B | Fixed Set B | Fixed Set B | Variable Set B | Variable Set B | Fixed Set B | Fixed Set B | Fixed Set B | Fixed Set B | Fixed Set B | Fixed Set B | Fixed Set B | DL Rx beam assumption, Option 1：Case 0 the best Rx beam for the best Tx beam within Set B | DL Rx beam assumption, Option 1：Case 1 the best Rx beam searched for a random Tx beam within Set B | DL Rx beam assumption, Option 1：Case 2 the best Rx beam for each Tx beam within Set B | DL Rx beam assumption, Option 1：Case 5 the best Rx beam for the best Tx beam among all the Tx-Rx beam pairs | DL Rx beam assumption, Option 3 One random Rx beam within Set B | DL Rx beam assumption, Option 3 Random Rx beams for each Tx beam within Set B | Fixed Set B | Fixed Set B | Fixed Set B | Fixed set B (We evaluated multiple combinations of set A and set B. For each evaluation, the set B is fixed) | Fixed set B (We evaluated multiple combinations of set A and set B. For each evaluation, the set B is fixed) | Fixed set B (We evaluated multiple combinations of set A and set B. For each evaluation, the set B is fixed) | Fixed set B narrow to narrow | Fixed set B wide to narrow | Fixed Set B (SetB subset of SetA) | PreConf Set B opt2B | Random Set B opt2C | Fixed Set B (SetB subset of SetA) | Widebeam and Narrow beam | Widebeam and Narrow beam | Set B selection option 1a: Fixed set B(equal spacing) | Set B selection option 1b: Fixed set B(engineer experience) | Set B selection option 2A: pre-configured set B with an order | Set B selection option 2B: Randomly in pre-configured set B | Set B selection option 2C: random set B | Set B selection Opt 2D: Top 4 results of a fixed Set B (N=8) | Time domain assumption Opt1: measurements are obtained by measuring the always-on SSB | Time domain assumption Opt 2: measurements are obtained by measuring the CSI-RS | Time domain assumption Opt 3 measurements are obtained ideally among measurements generated in one shot | Best Rx beam comparion Case 0: the best Rx beam for the best Tx beam within Set B | Best Rx beam comparion Case 1: the best Rx beam searched for one Tx beam within Set B | 4WB+4NB of the best WB | 4WB+1NB of the best WB | 4WB | Fixed Set B | Fixed Set B | Fixed Set B | Set A 256 beams | Fixed Set B | Fixed Set B | Fixed Set B | Fixed Set B | Fixed Set B | Fixed Set B | Fixed Set B | Fixed Set B | Fixed Set B | Fixed Set B | Fixed Set B | Fixed Set B Case-1a (Narrow to Narrow Beams) NLOS+LOS, 80% indoor | Fixed Set B Case-1a (Narrow to Narrow Beams) NLOS+LOS, outdoor | Fixed Set B Case-1a (Narrow to Narrow Beams) LOS, 80% indoor | Fixed Set B Case-1b (Wide to Narrow Beams) NLOS+LOS, 80% indoor | Fixed Set B Case-1b (Wide to Narrow Beams) NLOS+LOS, outdoor | Fixed Set B Case-1b (Wide to Narrow Beams) LOS, 80% indoor | Fixed Set B Case-1b (Wide to Narrow Beams) LOS, outdoor | Fixed Set B | Fixed Set B | fixed Set B | fixed Set B | variable set B of Opt2A/Opt2B (4 pre-defined patterns of set B) | variable set B of Opt2C | variable set B of Opt2D | fixed Set B with Rx beam assumption (Option 1) | fixed Set B with Rx beam assumption (Option 2) | fixed Set B with Rx beam assumption (Option 3) | fixed Set B with quasi-optimal Rx beam | fixed Set B with quasi-optimal Rx beam
Settings |  | Number of beams in Set A | 64 | 64 | 64 | 64 | 64 | 64 | 64 | 64 | 64 narrow beam | 32 | 32 | 32 | 32 | 32 | 32 | 32 | 32 | 32 | 32 | 32 | 32 | 64 | 64 | 64 | 64 | 64 | 64 | 64 | 64 | 64 | 32 |  |  |  | 32 | 32 |  | 32 |  |  |  | 32 | 32 |  | 32 |  |  |  | 32 | 32 |  | 32 | 64 | 64 | 64 | 64 | 64 | 32 | 32 | 32 | 32 | 32 | 32 | 32 | 32 | 32 | 32 | 32 | 32 | 64 | 64 | 64 | 32 |  |  | 192 | 192 | 64 | 64 | 64 | 64 | 64 narrow beam | 32 narrow beam | 32 | 32 | 32 | 32 | 32 | 32 | 32 | 32 | 32 | 32 | 32 | 4WB+32NB | 4WB+32NB | 4WB+32NB | 32 | 32 | 32 | 256 | 32 | 32 | 32 | 32 | 32 | 32 | 32 | 32 | 32 | 32 | 32 | 64 Rx | [6 empty] | 64 | 64 | 32 | 32 | 32 | 32 | 32 | 32 | 32 | 32 | 32 | 32
|  | Number of beams in Set B ["F8" =(Opt1) fixed Set B with 8 Beams in Set B "P3N8O" =(Opt2A)select among 3 pre-configured patterns in an order with 8 beams in each set "P3N8R" =(Opt2B)randomly select among 3 pre-configured patterns with 8 beams in each set "R8" =(Opt2C) Random Set B with 8 beams "R4N8"=(Opt2D) 4 beams of 8 fixed beams in set B] Note1 | F16 | F16 | F16 | F16 | F16 (limited RSRP report with 20dB threshold) | F16 (limited RSRP report with 10dB threshold) | F16 (limited RSRP report with 5dB threshold) | R16 | 16 wide beams | F3 | F4 | F5 | F6 | F7 | F8 | P5N3R | P5N4R | P5N5R | P5N6R | P5N7R | P5N8R | Config1: F4 Config2: F8 Config3: F12 | Config1: F4 Config2: F8 Config3: F12 | Config1: F4 Config2: F8 Config3: F12 | Config1: F4 Config2: F8 Config3: F12 | Config1: F4 Config2: F8 Config3: F12 | Config1: F4 Config2: F8 Config3: F12 | P5NxR | P5NxR | P5NxR | F8 |  |  |  | P4N8R | R8 |  | F8 |  |  |  | P4N8R | R8 |  | F8 |  |  |  | F8 | P4N8R | R8 | F8 | F16 | F16 | R4N16 | R8N16 | F16 | 2 | 4 | 8 | 2 | 4 | 8 | R8 | R8 | R8 | R8 | R8 | R8 | F8 | F8 | F8 | F4 | F8 | F16 | F24 | F24 | F16 | P24N16R | R16 | F8 | 16 widebeams (wide beam codebook #4) | 8 widebeams (wide beam codebook #4) | F8 | F8 | P3F8O | P3N8R | R8 | R4F8 | F8 | F8 | F8 | F8 | F8 | F4WB +F4NB | F4WB +1NB where, 1NB is round-robin selected from the 8 narrow beams of the best wide beam in 8 reports | F4WB | F8 (SSB beams) | F8 (CSI-RS beams) | F16 (CSI-RS beams) | F8 (SSB beams) | F4 | F8 | F16 | F8 | F16 | F8 | F16 | F8 | F16 | F8 | F16 | F8, F10, F12, F16 | [6 empty] | F32 | F16 | F8 | F4 | P4N8O/P4N8R | R8 | R4N8 | F8 | F8 | F8 | F8 | F8
|  | [Set A and Set B relationship, e.g., Ratio of Set B/Set A or Wide/narrow beam] | [9 empty] | Set B is a subset of Set A ratio of Set B/Set A = ~1/11 | Set B is a subset of Set A ratio of Set B/Set A = 1/8 | Set B is a subset of Set A ratio of Set B/Set A = 1/6.4 | Set B is a subset of Set A ratio of Set B/Set A = ~1/5.3 | Set B is a subset of Set A ratio of Set B/Set A = ~1/4.6 | Set B is a subset of Set A ratio of Set B/Set A = 1/4 | Set B is a subset of Set A ratio of Set B/Set A = ~1/11 | Set B is a subset of Set A ratio of Set B/Set A = 1/8 | Set B is a subset of Set A ratio of Set B/Set A = 1/6.4 | Set B is a subset of Set A ratio of Set B/Set A = ~1/5.3 | Set B is a subset of Set A ratio of Set B/Set A = ~1/4.6 | Set B is a subset of Set A ratio of Set B/Set A = 1/4 | [23 empty] | ratio of set B/set A=1/4 |  |  |  | ratio of set B/set A=1/4 | [7 empty] | Ratio of set B/Set A: 1/4 | [64 empty] | Ratio of set B/Set A: 1/4 | Ratio of set B/Set A: 1/8 | Ratio of set B/Set A: 1/4 | Ratio of set B/Set A: 1/4 | Ratio of set B/Set A: 1/8 | Ratio of set B/Set A: 1/4 | Ratio of set B/Set A: 1/4 | Ratio of set B/Set A: 1/4 | Ratio of set B/Set A: 1/4 | Ratio of set B/Set A: 1/4
|  | [Pattern of Set B] | [0, 2, 4, 6, 16, 18, 20, 22, 32, ,34, 36, 38, 48, 50, 52, 54] | [0, 2, 4, 6, 16, 18, 20, 22, 32, ,34, 36, 38, 48, 50, 52, 54] | [0, 2, 4, 6, 16, 18, 20, 22, 32, ,34, 36, 38, 48, 50, 52, 54] | [0, 2, 4, 6, 16, 18, 20, 22, 32, ,34, 36, 38, 48, 50, 52, 54] | [0, 2, 4, 6, 16, 18, 20, 22, 32, ,34, 36, 38, 48, 50, 52, 54] | [0, 2, 4, 6, 16, 18, 20, 22, 32, ,34, 36, 38, 48, 50, 52, 54] | [0, 2, 4, 6, 16, 18, 20, 22, 32, ,34, 36, 38, 48, 50, 52, 54] | [0, 2, 4, 6, 16, 18, 20, 22, 32, ,34, 36, 38, 48, 50, 52, 54]; [0, 4, 9, 13, 18, 22, 27, 31, 32, 36, 41, 45, 50, 54, 59, 63] [0, 3, 7, 11, 15, 19, 23, 27, 31, 35, 39, 43, 47, 51, 55, 59, 63] [0, 1, 6, 7, 18, 21, 27, 28, 35, 36, 42, 45, 56, 57, 62, 63] [3, 5, 9, 14, 19, 21, 25, 30, 35, 37, 41, 46, 51, 53, 57, 62] | all 16 wide beams | [0, 15, 31] | [0 10 20 31] | [0 7 15 23 31] | [0 6 12 18 24 31] | [0 5 10 15 20 25 31] | [0 4 8 13 17 22 26 31] | [ 0 16 31] [ 1 16 30] [ 2 16 29] [ 3 16 28] [ 4 16 27] | [ 0 10 21 31] [ 1 11 20 30] [ 2 11 20 29] [ 3 11 20 28] [ 4 12 19 27] | [ 0 8 16 23 31] [ 1 8 16 23 30] [ 2 9 16 22 29] [ 3 9 16 22 28] [ 4 10 16 21 27] | [ 0 6 12 19 25 31] [ 1 7 13 18 24 30] [ 2 7 13 18 24 29] [ 3 8 13 18 23 28] [ 4 9 13 18 22 27] | [ 0 5 10 16 21 26 31] [ 1 6 11 16 20 25 30] [ 2 6 11 16 20 24 29] [ 3 7 11 16 20 24 28] [ 4 8 12 16 19 23 27] | [ 0 4 9 13 18 22 27 31] [ 1 5 9 13 18 22 26 30] [ 2 6 10 14 17 21 25 29] [ 3 7 10 14 17 21 24 28] [ 4 7 11 14 17 20 24 27] | Config1: [{12,0}{27,0}{32.0}{47.0}] Config2: [{6,0}{ 9,0}{22,0} {25,0}{38,0}{41,0}{54,0}{57,0}] Config3: [{6,0}{9,0}{15,0}{16,0}{22,0}{25,0}{38,0}{41,0}{47,}{48,0}{54,0}{57,0}] | Config1: [{12,0}{27,0}{32.0}{47.0}] Config2: [{6,0}{ 9,0}{22,0} {25,0}{38,0}{41,0}{54,0}{57,0}] Config3: [{6,0}{9,0}{15,0}{16,0}{22,0}{25,0}{38,0}{41,0}{47,}{48,0}{54,0}{57,0}] | Config1: [{12,0}{27,0}{32.0}{47.0}] Config2: [{6,0}{ 9,0}{22,0} {25,0}{38,0}{41,0}{54,0}{57,0}] Config3: [{6,0}{9,0}{15,0}{16,0}{22,0}{25,0}{38,0}{41,0}{47,}{48,0}{54,0}{57,0}] | Config1: [{12,0}{27,0}{32.0}{47.0}] Config2: [{6,0}{ 9,0}{22,0} {25,0}{38,0}{41,0}{54,0}{57,0}] Config3: [{6,0}{9,0}{15,0}{16,0}{22,0}{25,0}{38,0}{41,0}{47,}{48,0}{54,0}{57,0}] | Config1: [{12,0}{27,0}{32.0}{47.0}] Config2: [{6,0}{ 9,0}{22,0} {25,0}{38,0}{41,0}{54,0}{57,0}] Config3: [{6,0}{9,0}{15,0}{16,0}{22,0}{25,0}{38,0}{41,0}{47,}{48,0}{54,0}{57,0}] | Config1: [{12,0}{27,0}{32.0}{47.0}] Config2: [{6,0}{ 9,0}{22,0} {25,0}{38,0}{41,0}{54,0}{57,0}] Config3: [{6,0}{9,0}{15,0}{16,0}{22,0}{25,0}{38,0}{41,0}{47,}{48,0}{54,0}{57,0}] | pattern1:4 Tx beam [{12,0}{27,0}{32.0}{47.0}] pattern2:6 Tx beam [{14,0}{17,0}{30,0}{33,0}¦{46,0}{49,0}] pattern3:8 Tx beam [{6,0}{ 9,0}{22,0} {25,0}{38,0}{41,0}{54,0}{57,0}] pattern4:10 Tx beam [{6,0}{9,0}{15,0}{22,0}{25,0}{38,0}{41,0}{48,0}{54,0}{57,0}] pattern5:12 Tx beam [{6,0}{9,0}{15,0}{16,0}{22,0}{25,0}{38,0}{41,0}{47,}{48,0}{54,0}{57,0}] | pattern1:4 Tx beam [{12,0}{27,0}{32.0}{47.0}] pattern2:6 Tx beam [{14,0}{17,0}{30,0}{33,0}¦{46,0}{49,0}] pattern3:8 Tx beam [{6,0}{ 9,0}{22,0} {25,0}{38,0}{41,0}{54,0}{57,0}] pattern4:10 Tx beam [{6,0}{9,0}{15,0}{22,0}{25,0}{38,0}{41,0}{48,0}{54,0}{57,0}] pattern5:12 Tx beam [{6,0}{9,0}{15,0}{16,0}{22,0}{25,0}{38,0}{41,0}{47,}{48,0}{54,0}{57,0}] | pattern1:4 Tx beam [{12,0}{27,0}{32.0}{47.0}] pattern2:6 Tx beam [{14,0}{17,0}{30,0}{33,0}¦{46,0}{49,0}] pattern3:8 Tx beam [{6,0}{ 9,0}{22,0} {25,0}{38,0}{41,0}{54,0}{57,0}] pattern4:10 Tx beam [{6,0}{9,0}{15,0}{22,0}{25,0}{38,0}{41,0}{48,0}{54,0}{57,0}] pattern5:12 Tx beam [{6,0}{9,0}{15,0}{16,0}{22,0}{25,0}{38,0}{41,0}{47,}{48,0}{54,0}{57,0}] | [0, 4, 9, 13, 18, 22, 27, 31] |  |  |  | [0, 4, 9, 13, 18, 22, 27, 31]; [0, 7, 9, 14, 18, 21, 27, 28]; [0, 1, 10, 11, 20, 21, 30, 31]; [9, 11, 13, 15, 16, 18, 20, 22] |  |  | [0, 4, 9, 13, 18, 22, 27, 31] |  |  |  | [0, 4, 9, 13, 18, 22, 27, 31]; [0, 7, 9, 14, 18, 21, 27, 28]; [0, 1, 10, 11, 20, 21, 30, 31]; [9, 11, 13, 15, 16, 18, 20, 22] |  |  | set B1= [0, 4, 8, 12, 16, 20, 24, 28] | set B2= [1, 5, 9, 13, 17, 21, 25, 29] | set B3= [2, 6, 10, 14, 18, 22, 26, 30] | set B4= [3, 7, 11, 15, 19, 23, 27, 31] | [0, 4, 8, 12, 16, 20, 24, 28] | set B1= [0, 4, 8, 12, 16, 20, 24, 28]; set B2= [1, 5, 9, 13, 17, 21, 25, 29]; set B3= [2, 6, 10, 14, 18, 22, 26, 30]; set B4= [3, 7, 11, 15, 19, 23, 27, 31] | set B1= [0, 4, 8, 12, 16, 20, 24, 28]; set B2= [1, 5, 9, 13, 17, 21, 25, 29]; set B3= [2, 6, 10, 14, 18, 22, 26, 30]; set B4= [3, 7, 11, 15, 19, 23, 27, 31]; set B5= [0, 2, 4, 6, 16, 18, 20, 22] note: training by set B1, B2, B3 and B4, inference by set B5. | [6, 9, 12, 14, 17, 20, 22, 25] selected from 32 Tx beams [0, …, 31] | [0,5,10,15,16,21,26,31,32,37,42,47,48,53,58,63] | [0,5,10,15,16,21,26,31,32,37,42,47,48,53,58,63] | top4 of [0,5,10,15,16,21,26,31,32,37,42,47,48,53,58,63] | top8 of [0,5,10,15,16,21,26,31,32,37,42,47,48,53,58,63] | [0, 4, 8, 12, 16, 20, 24, 28, 32, 36, 40, 44, 48, 52, 56, 60] | [2, 21] | [2, 5, 18, 21] | [2, 5, 12, 15, 18, 21, 27, 30] | [2, 21] | [2, 5, 18, 21] | [2, 5, 12, 15, 18, 21, 27, 30] | N/A | N/A | N/A | N/A | N/A | N/A | {Tx} = {3,13,19,29,35,45,51,61} | {Tx} = {3,13,19,29,35,45,51,61} | {Tx} = {3,13,19,29,35,45,51,61} |  |  | [01010101] [10101010] [01010101] [10101010] [10101010] [01010101] [10101010] [01010101] | Uniformly Downselect 24 beams from 192 set A beams | 24 wide beams | Tx ID=[ 0, 4, 8, … , 61] | SetB#1: Tx ID=[ 0 4 8 12 18 22 26 … 61] SetB#2: Tx ID=[ 0 4 8 12 19 23 27 ... 61] …. SetB#24: Tx ID=[ 1 5 9 13 18 22 26 ... 63] | Select 16 Tx ID from 0 to 63 | Tx ID=[6, 14, 20, 28, 34, 42, 48, 56] | All widebams | All widebams | [0, 4, 8, 12, 16, 20, 24, 28] | [2, 8, 12, 14, 17, 19, 23, 29] | [0, 4, 8, 12, 16, 20, 24, 28]; [1, 5, 9, 13, 17, 21, 25, 29]; [0, 1, 2, 3, 11, 13, 17, 30] | [0, 4, 8, 12, 16, 20, 24, 28]; [1, 5, 9, 13, 17, 21, 25, 29]; [0, 1, 2, 3, 11, 13, 17, 30] | Randomly generated | [2, 6, 10, 14, 18, 22, 26, 30] | [2, 6, 10, 14, 18, 22, 26, 30] | [2, 6, 10, 14, 18, 22, 26, 30] | [2, 6, 10, 14, 18, 22, 26, 30] | [2, 6, 10, 14, 18, 22, 26, 30] | [2, 6, 10, 14, 18, 22, 26, 30] |  |  |  | 8 SSB beams | 8 CSI-RS beams | 16 CSI-RS beams | 8 SSB beams | 4 CSI-RS beams [5,14,21,30] | 8 CSI-RS beams [1,6,9,14,17,22,25,30] | 16 CSI-RS beams [1,4,5,8,9,12,13,16,17,20,21,24,25,28,29,32] | 8 CSI-RS beams [1,6,9,14,17,22,25,30] | 16 CSI-RS beams [1,4,5,8,9,12,13,16,17,20,21,24,25,28,29,32] | 8 CSI-RS beams [1,6,9,14,17,22,25,30] | 16 CSI-RS beams [1,4,5,8,9,12,13,16,17,20,21,24,25,28,29,32] | 8 CSI-RS beams [1,6,9,14,17,22,25,30] | 16 CSI-RS beams [1,4,5,8,9,12,13,16,17,20,21,24,25,28,29,32] | 8 CSI-RS beams [1,6,9,14,17,22,25,30] | 16 CSI-RS beams [1,4,5,8,9,12,13,16,17,20,21,24,25,28,29,32] | F8: [1,5,19,23,33,37,51,55], F10: [1, 7, 12, 18, 30, 35, 47, 53, 58, 64] F12: [1, 5, 9, 14, 18, 22, 26, 30, 35, 39, 43, 47, 51, 56, 60, 64] F16: [1,5,11,15,18,22,28,32,33,37,43,47,50,54,60,64] | [6 empty] | [1, 3, 5, 7, 9, 11, 13, 15, 18, 20, 22, 24, 26, 28, 30, 32, 33, 35, 37, 39, 41, 43, 45, 47, 50, 52, 54, 56, 58, 60, 62, 64] | [1, 5, 9, 13, 18, 22, 26, 30, 35, 39, 43, 47, 52, 56, 60, 64] | [0,4,8,12,16,20,24,28] | [0,4,16,20] | pattern 1:[0,4,8,12,26,20,24,28] pattern 2:[1,5,9,13,17,21,25,29] pattern 3:[2,6,10,14,18,22,26,30] pattern 4:[3,7,11,15,19,23,27,31] | randomly change amonge set A | Set C: [0,4,8,12,16,20,24,28] Set B: Top-4 strongest beams from measured beam of Set C | [0,4,8,12,16,20,24,28] | [0,4,8,12,16,20,24,28] | [0,4,8,12,16,20,24,28] | [0,4,8,12,16,20,24,28] | [0,4,8,12,16,20,24,28]
|  | [Rx beam assumption] | Exhaustive Rx | fixed Rx beam | Prior information of 90% best Rx beam, 10% random beam | Prior information of 80% best Rx beam, 20% random beam | Exhaustive Rx | Exhaustive Rx | Exhaustive Rx | Exhaustive Rx | Exhaustive Rx | Best Rx Opt 1 | Best Rx Opt 1 | Best Rx Opt 1 | Best Rx Opt 1 | Best Rx Opt 1 | Best Rx Opt 1 | Best Rx Opt 1 | Best Rx Opt 1 | Best Rx Opt 1 | Best Rx Opt 1 | Best Rx Opt 1 | Best Rx Opt 1 | Best Rx Opt 1 | Best Rx Opt 1 | specific Rx Opt 2a | specific Rx Opt 2a | specific Rx Opt 2b | specific Rx Opt 2b | Best Rx Opt 1 | specific Rx Opt 2a | specific Rx Opt 2b | Option 1 | option 2a | option 2b | option 3 | Option1 | 0ption 1 | optiob 2b | Option 1 | option 2a | option 2b | option 3 | Option 1 | 0ption 1 | optiob 2b | Opt 1: Best Rx for each DL Tx beam |  |  |  | specific Rx Opt 2b | Opt 1: Best Rx for each DL Tx beam |  | Best Rx beam: Opt 1 | changed from the first Rx beam to the eighth Rx beam on the two UE panels | first Rx beam on the first UE panel | the best Rx beam for the best Tx beam with in Set A | the best Rx beam for the best Tx beam with in Set A | Best Rx Opt 1 | Best Rx beam for each Tx beam | Best Rx beam for each Tx beam | Best Rx beam for each Tx beam | Best Rx beam for each Tx beam | Best Rx beam for each Tx beam | Best Rx beam for each Tx beam | Option 1：Case 0 the best Rx beam for the best Tx beam within Set B | Option 1：Case 1 the best Rx beam searched for a random Tx beam within Set B | Option 1：Case 2 the best Rx beam for each Tx beam within Set B | Option 1：Case 5 the best Rx beam for the best Tx beam among all the Tx-Rx beam pairs | Option 3 One random Rx beam within Set B | Option 3 One random Rx beam within Set B | Best Rx Opt1（best Rx beam for each Tx beam within Set B） | Best Rx Opt1（best Rx beam for the best Tx beam within Set B） | Specific Rx Opt2a | Rx beam is generated with the dominant singular vector from the SVD of the channel matrix | Rx beam is generated with the dominant singular vector from the SVD of the channel matrix | Rx beam is generated with the dominant singular vector from the SVD of the channel matrix | Best Rx per gNB beam | Best Rx per gNB beam | Best Rx Opt 1 | Best Rx Opt 1 | Best Rx Opt 1 | Best Rx Opt 1 | Best Rx Opt 1 | Best Rx Opt 1 | Opt 1: Best Rx beam Case 2: the best Rx beam for each Tx beam within Set B | Opt 1: Best Rx beam Case 2: the best Rx beam for each Tx beam within Set B | Opt 1: Best Rx beam Case 2: the best Rx beam for each Tx beam within Set B | Opt 1: Best Rx beam Case 2: the best Rx beam for each Tx beam within Set B | Opt 1: Best Rx beam Case 2: the best Rx beam for each Tx beam within Set B | Opt 1: Best Rx beam Case 2: the best Rx beam for each Tx beam within Set B | Opt 1: Best Rx beam Case 2: the best Rx beam for each Tx beam within Set B | Opt 1: Best Rx beam Case 2: the best Rx beam for each Tx beam within Set B | Opt 1: Best Rx beam Case 2: the best Rx beam for each Tx beam within Set B | Opt 1: Best Rx beam Case 0: the best Rx beam for the best Tx beam within Set B | Opt 1: Best Rx beam Case 1: the best Rx beam searched for one Tx beam within Set B | Opt 1: Best Rx beam Case 1: the best Rx beam searched for one Tx beam within Set B | Opt 1: Best Rx beam Case 1: the best Rx beam searched for one Tx beam within Set B | Opt 1: Best Rx beam Case 1: the best Rx beam searched for one Tx beam within Set B | Best Rx beam | Best Rx beam | Best Rx beam | Best Rx beam | Option 1 (exhaustive search), Case2 (RAN1#112 - FLS#4): the best Rx beam for each Tx beam within Set B) | Option 1 (exhaustive search), Case2 (RAN1#112 - FLS#4): the best Rx beam for each Tx beam within Set B) | Option 1 (exhaustive search), Case2 (RAN1#112 - FLS#4): the best Rx beam for each Tx beam within Set B) | Option 1 (exhaustive search), Case2 (RAN1#112 - FLS#4): the best Rx beam for each Tx beam within Set B) | Option 1 (exhaustive search), Case2 (RAN1#112 - FLS#4): the best Rx beam for each Tx beam within Set B) | Option 3 (Random Rx per model input sample) | Option 3 (Random Rx per model input sample) | Option 2 (Specific Rx beam), New Case: the best Rx beam searched for one Tx beam* within Set A. *The one Tx beam is the previous best Tx beam | Option 2 (Specific Rx beam), New Case: the best Rx beam searched for one Tx beam* within Set A. *The one Tx beam is the previous best Tx beam | Option 2 (Specific Rx beam), New Case: Rx fixed to the previous (20ms ago) best Rx beam searched for the previous best Tx beam within Set A . | Option 2 (Specific Rx beam), New Case: Rx fixed to the previous (20ms ago) best Rx beam searched for the previous best Tx beam within Set A . | Best Rx Beam of best panel | [6 empty] | Specific Rx beam | Specific Rx beam | the best Rx beam for each Tx beam in Set B for training and inference | the best Rx beam for each Tx beam in Set B for training and inference | the best Rx beam for each Tx beam in Set B for training and inference | the best Rx beam for each Tx beam in Set B for training and inference | the best Rx beam for each Tx beam in Set B for training and inference | the best Rx beam for each Tx beam in Set B for training and inference | trainging: the best Rx beam for each Tx beam in Set B inference: the best Rx beam for the best Tx beam in set B | trainging: the best Rx beam for each Tx beam of Set B inference: the randon Rx beam for each Tx beam in set B | trainging: the best Rx beam for each Tx beam of Set B inference: 80% data sample of Rx beam from the best Rx beam for each Tx beam | trainging: the best Rx beam for each Tx beam of Set B inference: 90% data sample of Rx beam from the best Rx beam for each Tx beam
|  | Baseline scheme (Opt1 or 2, or described by companies) | Option 2 | Option 2 | Option 2 | Option 2 | Option 2 | Option 2 | Option 2 | Option 2 |  | Option 2 | Option 2 | Option 2 | Option 2 | Option 2 | Option 2 | Option 2 | Option 2 | Option 2 | Option 2 | Option 2 | Option 2 | Option 1 | Option 1 | Option 1 | Option 1 | Option 1 | Option 1 | Option 1 | Option 1 | Option 1 | Option 1 | [6 empty] | Option 1 | [6 empty] | Option 1 |  |  |  | Option 1 |  |  | Option 1 | Option 2 | Option 2 | Option 2 | Option 2 | Option 2 | Option 2 | Option 2 | Option 2 | Option 2 | Option 2 | Option 2 | Option 1 | Option 1 | Option 1 | Option 1 | Option 1 | Option 1 | Option1/Option 2 | Option1/Option 2 | Option1/Option 2 |  |  |  | Empirical PMF-based approach | Empirical PMF-based approach | Option 2 | Option 2 | Option 2 | Option 2 | Option 2 | Option 2 | Option 2 Select best Tx among Set B | Option 2 Select best Tx among Set B | Option 2 Select best Tx among Set B | Option 2 Select best Tx among Set B | Option 2 Select best Tx among Set B | Option 2 Select best Tx among Set B | Option 2 Select best Tx among Set B | Option 2 Select best Tx among Set B | Option 2 Select best Tx among Set B | Option 2 Select best Tx among Set B | Option 2 Select best Tx among Set B | Option 2 Select best Tx among Set B | Option 2 Select best Tx among Set B | Option 2 Select best Tx among Set B | Option 2 | Option 2 | Option 2 | Option 2 | Option 1 | Option 1 | Option 1 | Option 1 | Option 1 | Option 1 | Option 1 | Option 1 | Option 1 | Option 1 | Option 1 | Option-1 and option-2. 2-step hierarchical beam search based on RSRP. Step-1 search 28 beam pairs and select the best beam. Step-2 search 4 beam pairs around the step-1’s best beam pair, the best beam pair is selected as the output. 32 beam pairs are searched in total | [6 empty] | Option 2 Select best Tx among Set B | Option 2 Select best Tx among Set B | Option 1 | Option 1 | Option 1 | Option 1 | Option 1 | Option 1 | Option 1 | Option 1 | Option 1 | Option 1
AI/ML model |  | Model input, [e.g., L1-RSRPs of beam/beam pairs in Set B, implicit information of Tx beam ID and/or Rx beam ID and/or Tx beam ID and/or Rx beam ID] | L1-RSRP, implicty Tx beam ID | L1-RSRP, implicty Tx beam ID | L1-RSRP, implicty Tx beam ID | L1-RSRP, implicty Tx beam ID | L1-RSRP, implicty Tx beam ID (26.7% reporting overhead saved) | L1-RSRP, implicty Tx beam ID (73.5% reporting overhead saved) | L1-RSRP, implicty Tx beam ID (85.6% reporting overhead saved) | L1-RSRP, implicty Tx beam ID, and Rx beam ID | L1-RSRP, implicty Tx beam ID | L1-RSRP, implicty Tx beam ID | L1-RSRP, implicty Tx beam ID | L1-RSRP, implicty Tx beam ID | L1-RSRP, implicty Tx beam ID | L1-RSRP, implicty Tx beam ID | L1-RSRP, implicty Tx beam ID | L1-RSRP, implicty Tx beam ID | L1-RSRP, implicty Tx beam ID | L1-RSRP, implicty Tx beam ID | L1-RSRP, implicty Tx beam ID | L1-RSRP, implicty Tx beam ID | L1-RSRP, implicty Tx beam ID | L1-RSRP of beams in Set B, implicty Tx beam ID | L1-RSRP of beams in Set B, implicty Tx beam ID | L1-RSRP of beams in Set B, implicty Tx beam ID | L1-RSRP of beams in Set B, implicty Tx beam ID | L1-RSRP of beams in Set B, implicty Tx beam ID | L1-RSRP of beams in Set B, implicty Tx beam ID | L1-RSRP of beams in Set B, implicty Tx beam ID | L1-RSRP of beams in Set B, implicty Tx beam ID | L1-RSRP of beams in Set B, implicty Tx beam ID | L1-RSRP,implicty Tx beam ID | [6 empty] | L1-RSRP,implicty Tx beam ID | [6 empty] | L1-RSRP with asending order of beam ID |  |  |  | L1-RSRP with asending order of beam ID |  |  | L1-RSRP | L1-RSRP, implicty Tx beam ID | L1-RSRP, implicty Tx beam ID | L1-RSRP, implicty Tx beam ID | L1-RSRP, implicty Tx beam ID | L1-RSRP | L1-RSRP | L1-RSRP | L1-RSRP | CIR | CIR | CIR | L1-RSRP, explicty Tx beam ID and Rx beam ID | L1-RSRP, explicty Tx beam ID and Rx beam ID | L1-RSRP, explicty Tx beam ID and Rx beam ID | L1-RSRP, explicty Tx beam ID and Rx beam ID | L1-RSRP, explicty Tx beam ID and Rx beam ID | L1-RSRP, explicty Tx beam ID and Rx beam ID | L1-RSRP | L1-RSRP | L1-RSRP | L1-RSRP, normalized to [-1,1] | L1-RSRP, normalized to [-1,1] | L1-RSRP, normalized to [-1,1] | L1-RSRP | L1 RSRP | Alt2: L1-RSRP, implicty Tx beam ID | Alt2: L1-RSRP, implicty Tx beam ID | Alt2: L1-RSRP, implicty Tx beam ID | Alt2: L1-RSRP, implicty Tx beam ID | Alt2: L1-RSRP, implicty Tx beam ID | Alt2: L1-RSRP, implicty Tx beam ID | L1-RSRP, implicty Tx beam ID | L1-RSRP, implicty Tx beam ID | L1-RSRP, implicty Tx beam ID | L1-RSRP, implicty Tx beam ID | L1-RSRP, implicty Tx beam ID | L1-RSRP, implicty Tx beam ID | L1-RSRP, implicty Tx beam ID | L1-RSRP, implicty Tx beam ID | L1-RSRP, implicty Tx beam ID | L1-RSRP, implicty Tx beam ID | L1-RSRP, implicty Tx beam ID | L1-RSRP, implicty Tx beam ID | L1-RSRP, implicty Tx beam ID | L1-RSRP, implicty Tx beam ID | L1-RSRP, implicty Tx beam ID | L1-RSRP, implicty Tx beam ID | L1-RSRP, implicty Tx beam ID | L1-RSRP, implicty Tx beam ID | L1-RSRP, implicty Tx beam ID | L1-RSRP, implicty Tx beam ID | L1-RSRP, implicty Tx beam ID | L1-RSRP, implicty Tx beam ID | L1-RSRP, implicty Tx beam ID | L1-RSRP, implicty Tx beam ID | L1-RSRP, implicty Tx beam ID | L1-RSRP, implicty Tx beam ID | L1-RSRP, implicty Tx beam ID | L1-RSRP, implicty Tx beam ID | L1-RSRP, implicty Tx beam ID | L1-RSRPs in Set-B | [6 empty] | L1-RSRP, implicty Tx beam ID | L1-RSRP, implicty Tx beam ID | L1-RSRP, implicty Tx beam ID | L1-RSRP, implicty Tx beam ID | L1-RSRP, implicty Tx beam ID | L1-RSRP, implicty Tx beam ID | L1-RSRP, implicty Tx beam ID | L1-RSRP, implicty Tx beam ID | L1-RSRP, implicty Tx beam ID | L1-RSRP, implicty Tx beam ID | L1-RSRP, implicty Tx beam ID | L1-RSRP, implicty Tx beam ID
|  | Model output, [output type(s), e.g., the best DL Tx and/or Rx beam ID, and/or L1-RSRPs of N beams(pairs)] | Probablities of Top-1 beam for all Tx beam in Set A | Probablities of Top-1 beam for all Tx beam in Set A | Probablities of Top-1 beam for all Tx beam in Set A | Probablities of Top-1 beam for all Tx beam in Set A | Probablities of Top-1 beam for all Tx beam in Set A | Probablities of Top-1 beam for all Tx beam in Set A | Probablities of Top-1 beam for all Tx beam in Set A | Probablities of Top-1 beam for all Tx beam in Set A | Probablities of Top-1 beam for all Tx beam in Set A | Probablities of Top-1 beam for all Tx beams in Set A | Probablities of Top-1 beam for all Tx beams in Set A | Probablities of Top-1 beam for all Tx beams in Set A | Probablities of Top-1 beam for all Tx beams in Set A | Probablities of Top-1 beam for all Tx beams in Set A | Probablities of Top-1 beam for all Tx beams in Set A | Probablities of Top-1 beam for all Tx beams in Set A | Probablities of Top-1 beam for all Tx beams in Set A | Probablities of Top-1 beam for all Tx beams in Set A | Probablities of Top-1 beam for all Tx beams in Set A | Probablities of Top-1 beam for all Tx beams in Set A | Probablities of Top-1 beam for all Tx beams in Set A | L1-RSRP for all beams in Set A and Top-K beam ID | Probablities of becoming Top-1 beam for all beams in Set A and Top-K beam ID | L1-RSRP for all beams in Set A and Top-K beam ID | Probablities of becoming Top-1 beam for all beams in Set A and Top-K beam ID | L1-RSRP for all beams in Set A and Top-K beam ID | Probablities of becoming Top-1 beam for all beams in Set A and Top-K beam ID | L1-RSRP for all beams in Set A and Top-K beam ID | L1-RSRP for all beams in Set A and Top-K beam ID | L1-RSRP for all beams in Set A and Top-K beam ID | Probablities of Top-1 beam ID for all Tx beam in Set A | [6 empty] | Pedicted all L1-RSRPs of beams in Set A | [6 empty] | Predicted L1-RSRPs of all beams in Set A |  |  |  | Predicted L1-RSRPs of all beams in Set A |  |  | Predicted Top-K Tx beam ID(s) and the corresponding Top-K L1-RSRP(s) | L1-RSRP of all Tx beam in Set A | L1-RSRP of all Tx beam in Set A | L1-RSRP of all Tx beam in Set A | L1-RSRP of all Tx beam in Set A | Probablities of Top-K beams for all Tx beam in Set A | Tx beam set including the best Tx beam | Tx beam set including the best Tx beam | Tx beam set including the best Tx beam | Tx beam set including the best Tx beam | Tx beam set including the best Tx beam | Tx beam set including the best Tx beam | L1-RSRP of all Tx beams in Set A | L1-RSRP of all Tx beams in Set A | L1-RSRP of all Tx beams in Set A | L1-RSRP of all Tx beams in Set A | L1-RSRP of all Tx beams in Set A | L1-RSRP of all Tx beams in Set A | Predicted all L1-RSRPs of beams in Set A | Predicted all L1-RSRPs of beams in Set A | Predicted all L1-RSRPs of beams in Set A | Tx beam IDs | Tx beam IDs | Tx beam IDs | Probability distribution of best beam ID | Probablity distribution of best beam ID | Probablities of Top-1 beam for all Tx beam in Set A | Probablities of Top-1 beam for all Tx beam in Set A | Probablities of Top-1 beam for all Tx beam in Set A | Probablities of Top-1 beam for all Tx beam in Set A | Probablities of Top-1 beam for all Tx beam in Set A | Probablities of Top-1 beam for all Tx beam in Set A | Probablities of Top-1 beam for all Tx beam in Set A | Predicted Top Tx beam ID | Probablities of Top-1 beam for all Tx beam in Set A | Probablities of Top-1 beam for all Tx beam in Set A | Probablities of Top-1 beam for all Tx beam in Set A | Probablities of Top-1 beam for all Tx beam in Set A | Probablities of Top-1 beam for all Tx beam in Set A | Probablities of Top-1 beam for all Tx beam in Set A | Probablities of Top-1 beam for all Tx beam in Set A | Probablities of Top-1 beam for all Tx beam in Set A | Probablities of Top-1 beam for all Tx beam in Set A | Probablities of Top-1 beam for all Tx beam in Set A | Probablities of Top-1 beam for all Tx beam in Set A | Probablities of Top-1 beam for all Tx beam in Set A | Likeliness of beam being strongest beam, used to derive top-K beams | Likeliness of beam being strongest beam, used to derive top-K beams | Likeliness of beam being strongest beam, used to derive top-K beams | Likeliness of beam being strongest beam, used to derive top-K beams | Probablities of Top-1 beam for all Tx beam in Set A | Probablities of Top-1 beam for all Tx beam in Set A | Probablities of Top-1 beam for all Tx beam in Set A | Predicted L1-RSRP of all Tx beam in Set A | Predicted L1-RSRP of all Tx beam in Set A | Probablities of Top-1 beam for all Tx beam in Set A | Probablities of Top-1 beam for all Tx beam in Set A | Probablities of Top-1 beam for all Tx beam in Set A | Probablities of Top-1 beam for all Tx beam in Set A | Probablities of Top-1 beam for all Tx beam in Set A | Probablities of Top-1 beam for all Tx beam in Set A | Predicted all L1-RSRPs of beams in Set A | [6 empty] | Probablities of Top-1 beam for all Tx beams in Set A | Probablities of Top-1 beam for all Tx beams in Set A | Predicted all L1-RSRPs of beams in Set A | Predicted all L1-RSRPs of beams in Set A | Predicted all L1-RSRPs of beams in Set A | Predicted all L1-RSRPs of beams in Set A | Predicted all L1-RSRPs of beams in Set A | Predicted all L1-RSRPs of beams in Set A | Predicted all L1-RSRPs of beams in Set A | Predicted all L1-RSRPs of beams in Set A | Predicted all L1-RSRPs of beams in Set A | Predicted all L1-RSRPs of beams in Set A
|  | [Model label] | [9 empty] | Option 1a: Top-1 beam(pair) in Set A | Option 1a: Top-1 beam(pair) in Set A | Option 1a: Top-1 beam(pair) in Set A | Option 1a: Top-1 beam(pair) in Set A | Option 1a: Top-1 beam(pair) in Set A | Option 1a: Top-1 beam(pair) in Set A | Option 1a: Top-1 beam(pair) in Set A | Option 1a: Top-1 beam(pair) in Set A | Option 1a: Top-1 beam(pair) in Set A | Option 1a: Top-1 beam(pair) in Set A | Option 1a: Top-1 beam(pair) in Set A | Option 1a: Top-1 beam(pair) in Set A | L1-RSRP | Probablities of becoming Top-1 beam | L1-RSRP | Probablities of becoming Top-1 beam | L1-RSRP | Probablities of becoming Top-1 beam | L1-RSRP | L1-RSRP | L1-RSRP | [14 empty] | ideal L1-RSRPs of all beams in Set A |  |  |  | ideal L1-RSRPs of all beams in Set A | [72 empty] | L1-RSRP of beams in Set A | L1-RSRP of beams in Set A | L1-RSRP of beams in Set A | L1-RSRP of beams in Set A | L1-RSRP of beams in Set A | L1-RSRP of beams in Set A | L1-RSRP of beams in Set A | L1-RSRP of beams in Set A | L1-RSRP of beams in Set A | L1-RSRP of beams in Set A
|  | [Short model description, e.g., CNN, LSTM] | CNN | CNN | CNN | CNN | CNN | CNN | CNN | CNN | CNN | CNN-based NN | CNN-based NN | CNN-based NN | CNN-based NN | CNN-based NN | CNN-based NN | CNN-based NN | CNN-based NN | CNN-based NN | CNN-based NN | CNN-based NN | CNN-based NN | CNN | CNN | CNN | CNN | CNN | CNN | CNN | CNN | CNN | ResNet | [6 empty] | ResNet | [6 empty] | FCNN |  |  |  | FCNN |  |  | DNN | Full connection | Full connection | Full connection | Full connection | CNN | Full connection | Full connection | Full connection | Full connection | Full connection | Full connection | DNN | DNN | DNN | DNN | DNN | DNN | FNN | FNN | FNN | Full connection | Full connection | Full connection | FC | FC | CNN | CNN | CNN | DNN | DNN | DNN | LSTM | LSTM | LSTM | LSTM | LSTM | LSTM | LSTM | LSTM | LSTM | LSTM | LSTM | LSTM | LSTM | LSTM | FNN | FNN | FNN | FNN | DNN | DNN | DNN | Transformer | Transformer | DNN | DNN | DNN | DNN | DNN | DNN | CNN | CNN | CNN | CNN | CNN | CNN | CNN | DNN | DNN | Pre-processing+ full connected network | Pre-processing+ full connected network | Pre-processing+ full connected network | Pre-processing+ full connected network | Pre-processing+ full connected network | Pre-processing+ full connected network | Pre-processing+ full connected network | Pre-processing+ full connected network | Pre-processing+ full connected network | Pre-processing+ full connected network
|  | [Model complexity in a number of model parameters (M)] | [9 empty] | 213,856 (# of NN parameters) | 213,856 (# of NN parameters) | 213,856 (# of NN parameters) | 213,856 (# of NN parameters) | 213,856 (# of NN parameters) | 213,856 (# of NN parameters) | 213,856 (# of NN parameters) | 213,856 (# of NN parameters) | 213,856 (# of NN parameters) | 213,856 (# of NN parameters) | 213,856 (# of NN parameters) | 213,856 (# of NN parameters) | Config1 : 1.3M Config2 : 1.56M Config3 : 1.82M | Config1 : 1.3M Config2 : 1.56M Config3 : 1.82M | Config1 : 1.3M Config2 : 1.56M Config3 : 1.82M | Config1 : 1.3M Config2 : 1.56M Config3 : 1.82M | Config1 : 1.3M Config2 : 1.56M Config3 : 1.82M | Config1 : 1.3M Config2 : 1.56M Config3 : 1.82M | 2.2M | 2.2M | 2.2M | [14 empty] | 0.008928 |  |  |  | 0.008928 |  |  | 0.05M trainable parameters |  |  |  |  | ~1.8 M trainable parameters | [12 empty] | No. of Param:266K | No. of Param:266K | No. of Param:266K | [29 empty] | 16k parameters | 16k parameters | 16k parameters | 70k parameters | 70k parameters | 16k parameters | 16k parameters | 16k parameters | 16k parameters | 16k parameters | 16k parameters | [7 empty] | ~1340K parameters | ~1340K parameters | 11.5K parameters | 11.5K parameters | 11.5K parameters | 11.5K parameters | 11.5K parameters | 11.5K parameters | 11.5K parameters | 11.5K parameters | 11.5K parameters | 11.5K parameters
|  | [Model complexity in a number of model size (e.g. Mbyte)] | 1.09 | 1.09 | 1.09 | 1.09 | 1.09 | 1.09 | 1.09 | 1.09 | 1.09 | [21 empty] | 103K (model size) | [6 empty] | 157K (model size) |  |  |  | 157K (model size) | 159K (model size) |  | 0.58 Mbyte |  |  |  | 0.58 Mbyte |  |  |  | 0.04506M | 0.04506M | 0.04506M | 0.04506M |  | 0.02M | 0.02M | 0.02M | 0.02M | 0.02M | 0.02M | 1M Byte | 1M Byte | 1M Byte | 1M Byte | 1M Byte | 1M Byte | Model size: 1.1MB | Model size: 1.1MB | Model size: 1.1MB |  |  |  | 4.6K | 4.6K | ~100K | ~100K | ~100K | ~50k | ~50k | ~50k | 15 | 15 | 15 | 15 | 15 | 15 | 15 | 15 | 15 | 15 | 15 | 15 | 15 | 15 | ~1300 parameters | ~1300 parameters |  | ~70 000 | [11 empty] | F8, F10, F12, F16: 2.77M, 2.78M, 2.79M, 2.8M | [8 empty] | 47.8K bytes | 47.8K bytes | 47.8K bytes | 47.8K bytes | 47.8K bytes | 47.8K bytes | 47.8K bytes | 47.8K bytes | 47.8K bytes | 47.8K bytes
|  | Computational complexity [FLOPs] | 1.1 | 1.1 | 1.1 | 1.1 | 1.1 | 1.1 | 1.1 | 1.1 | 1.1 | 222,199,808 (FLOPs) | 222,199,808 (FLOPs) | 222,199,808 (FLOPs) | 222,199,808 (FLOPs) | 222,199,808 (FLOPs) | 222,199,808 (FLOPs) | 222,199,808 (FLOPs) | 222,199,808 (FLOPs) | 222,199,808 (FLOPs) | 222,199,808 (FLOPs) | 222,199,808 (FLOPs) | 222,199,808 (FLOPs) | Config1 : 2.59M Config2 : 3.12M Config3 : 3.64M | Config1 : 2.59M Config2 : 3.12M Config3 : 3.64M | Config1 : 2.59M Config2 : 3.12M Config3 : 3.64M | Config1 : 2.59M Config2 : 3.12M Config3 : 3.64M | Config1 : 2.59M Config2 : 3.12M Config3 : 3.64M | Config1 : 2.59M Config2 : 3.12M Config3 : 3.64M | 88.6M | 88.6M | 88.6M | 0.78M | [6 empty] | 0.78M |  |  |  | 0.78M | 0.78M |  | 0.0176 M |  |  |  | 0.0176 M |  |  | 0.10M FLOPs | 0.04506M | 0.04506M | 0.04506M | 0.04506M | ~8.4 M FLOPs | 0.02M | 0.02M | 0.02M | 0.02M | 0.02M | 0.02M | 2079968 Flops | 2079968 Flops | 2079968 Flops | 2079968 Flops | 2079968 Flops | 2079968 Flops | 267K | 267K | 267K |  |  |  | 9.8K | 9.8K | NA | NA | NA | NA | NA | NA | 8*10e6 | 8*10e6 | 8*10e6 | 8*10e6 | 8*10e6 | 8*10e6 | 8*10e6 | 8*10e6 | 8*10e6 | 8*10e6 | 8*10e6 | 8*10e6 | 8*10e6 | 8*10e6 | ~2700 FLOPs | ~2700 FLOPs |  | ~140 000 | 32k FLOPs | 32k FLOPs | 32k FLOPs | 545k FLOPs | 545k FLOPs | 32k FLOPs | 32k FLOPs | 32k FLOPs | 32k FLOPs | 32k FLOPs | 32k FLOPs | F8, F10, F12, F16: 44M, 55M, 66M, 88M | [6 empty] | ~38 M FLOPs | ~38 M FLOPs | 11.4K FLOPs | 11.4K FLOPs | 11.4K FLOPs | 11.4K FLOPs | 11.4K FLOPs | 11.4K FLOPs | 11.4K FLOPs | 11.4K FLOPs | 11.4K FLOPs | 11.4K FLOPs
Data Size |  | Training | 40000 | 40000 | 40000 | 40000 | 40000 | 40000 | 40000 | 40000 | 40000 | 450K | 450K | 450K | 450K | 450K | 450K | 450K | 450K | 450K | 450K | 450K | 450K | 39600 | 39600 | 39600 | 39600 | 39600 | 39600 | 50000 | 50000 | 50000 | 50k | [6 empty] | 50k | [6 empty] | 47500 |  |  |  | 47500 |  |  | 40000 | 90000 | 90000 | 90000 | 90000 | ~16k | 80k | 80k | 80k | 80k | 80k | 80k | 327075 | 327075 | 327075 | 327075 | 327075 | 327075 | 320K | 320K | 320K |  |  |  | 4K | 4K | ~38K | ~38K | ~38K | ~38K | ~38K | ~38K | 2100*0.8*625 | 2100*0.8*625 | 2100*0.8*625 | 2100*0.8*625 | 2100*0.8*625 | 2100*0.8*625 | 2100*0.8*625 | 2100*0.8*625 | 2100*0.8*625 | 2100*0.8*625 | 2100*0.8*625 | 2100*0.8*625 | 2100*0.8*625 | 2100*0.8*625 | ~30000 | ~30000 | ~30000 | ~400 000 | 70000 | 70000 | 70000 | 70000 | 70000 | 70000 | 70000 | 70000 | 70000 | 70000 | 70000 | 175000 | 175000 | 175000 | 175000 | 175000 | 175000 | 175000 | 16800 | 16800 | 48K sets of L1-RSRPs | 48K sets of L1-RSRPs | 48K sets of L1-RSRPs | 48K sets of L1-RSRPs | 48K sets of L1-RSRPs | 48K sets of L1-RSRPs | 48K sets of L1-RSRPs | 48K sets of L1-RSRPs | 48K sets of L1-RSRPs | 48K sets of L1-RSRPs
|  | Testing | 1000 | 1000 | 1000 | 1000 | 1000 | 1000 | 1000 | 1000 | 1000 | 50K | 50K | 50K | 50K | 50K | 50K | 50K | 50K | 50K | 50K | 50K | 50K | 3960 | 3960 | 3960 | 3960 | 3960 | 3960 | 9900 | 9900 | 9900 | 10k | [6 empty] | 10k | [6 empty] | 2500 |  |  |  | 2500 |  |  | 2000 | 5000 | 5000 | 5000 | 5000 | ~4k | 20k | 20k | 20k | 20k | 20k | 20k | 46725 | 46725 | 46725 | 46725 | 46725 | 46725 | 80K | 80K | 80K |  |  |  | 600 | 600 | ~4K | ~4K | ~4K | ~4K | ~4K | ~4K | 2100*0.2*625 | 2100*0.2*625 | 2100*0.2*625 | 2100*0.2*625 | 2100*0.2*625 | 2100*0.2*625 | 2100*0.2*625 | 2100*0.2*625 | 2100*0.2*625 | 2100*0.2*625 | 2100*0.2*625 | 2100*0.2*625 | 2100*0.2*625 | 2100*0.2*625 | ~3000 | ~3000 | ~3000 | ~40 000 | 30000 | 30000 | 30000 | 30000 | 30000 | 30000 | 30000 | 30000 | 30000 | 30000 | 30000 | 50000 | 50000 | 50000 | 50000 | 50000 | 50000 | 50000 | 4200 | 4200 | 12K sets of L1-RSRPs | 12K sets of L1-RSRPs | 12K sets of L1-RSRPs | 12K sets of L1-RSRPs | 12K sets of L1-RSRPs | 12K sets of L1-RSRPs | 12K sets of L1-RSRPs | 12K sets of L1-RSRPs | 12K sets of L1-RSRPs | 12K sets of L1-RSRPs
Evaluation results with [AI/ML/ baseline] | [Beam prediction accuracy (%)] Note2 | Top-1(%) | 75.4 | 34.3 | 71.7 | 67.8 | 71.1 | 70.2 | 60.3 | 65.1 | 55.3 | 33.48% | 52.52% | 60.17% | 62.18% | 67.23% | 70.63% | 36.7% | 45.6% | 52.68% | 60.71% | 63.26% | 67.86% | Config1 : 56.8% Config2 : 86.5% Config3 : 92% baseline:100% | Config1 : 66.8% Config2 : 83.5% Config3 : 91% baseline:100% | Config1 : 39.6% Config2 : 71.8% Config3 : 85.3% baseline:100% | Config1 : 55.1% Config2 : 76.1% Config3 : 85.9% baseline:100% | Config1 : 43.8% Config2 : 72.1% Config3 : 84.8% baseline:100% | Config1 : 53.4% Config2 : 75.5% Config3 : 86.1% baseline:100% | 71.4%/100% | 62.7%/100% | 62.1%/100% | 91.06% | 91.22% | 82.07% | 83.11% | 90.07% | 75.12% | 58.33% | 79.27% | 76.59% | 75.21% | 75.55% | 77.91% | 67.69% | 43.25% | 82.8% | 82.6% | 82.5% | 76.2% | 53.8% | 73.6% | 60.2% | 92.6% | 82.32%/25.58%（OptionB for Top-1 genie-aided） | 83.07%/24.72%（OptionB for Top-1 genie-aided） | 83.18%/24.55% | 90.61%/25.28% | 68.04% | 0.2061 | 0.3366 | 0.5315 | 0.2302 | 0.381 | 0.5874 | 57.7% | 46.4% | 33.9% | 83.7% | 9.81% | 5.7% | 44.9% / 100% / 2.83% | 52.0% / 100% / 4.22% | 45.7% / 100% / 3.22% | 63.3% ~ 68.7%, mean=66.0% | 80.5% ~ 83.4%, mean=82.2% | 92.3% ~ 93.1%, mean=92.8% | 63.5 / 28.3 | 59.9/ 24.6 | 85.2 | 80.7 | 74.8 | NA | NA | NA | 86.69 | 91.63/24.78 | 84.17/30.64 | 83.16/30.18 | 51.59/24.88 | 83.70/28.97 | 78.27 | 89.44/28.54 | 91.99/27.59 | 86.05/25.75 | 83.21/23.43 | 83.27/60.5 | 70.63/59.6 | 54.96/NA | 100% outdoor: 94.6% 80%/20% in/outdoor: 79.8% | 100% outdoor: 96.9% 80%/20% in/outdoor: 76.3% | 100% outdoor: 98.5% 80%/20% in/outdoor: 89.5% | N/A | 35.3 | 55.7 | 80.3 | 46.8 | 84.4 | 35.6 | 44.2 | 59.4 | 78.5 | 57.8 | 75.7 | F8: 55.86% F10: 66.04% F12: 68.22% F16: 72.73% Baseline: 66.39% | F8: 78.18% F10: 81.01% F12: 82.17% F16: 87.04% Baseline:82.35% | F8: 60.23% F10: 69.29% F12: 71.02% F16: 75.8% Baseline: 69.53% | F8: 60.77% F10: 63.90% F12: 64.62% F16: 68.2% Baseline: 61.2% | F8: 81.35% F10: 83.62% F12: 84.73% F16: 86.97% Baseline: 64.67% | F8: 64.37% F10: 67.48% F12: 67.83% F16: 71.51% Baseline: 61.99% | F8: 90.47% F10: 91.30% F12: 91.29% F16: 93.99% Baseline: 67.58% | 100% outdoor: 83.05% 80%/20% in/outdoor: 82.29% | 100% outdoor: 79.12% | 89.6 | 76.4 | 90.6 | 59.3 | 88.9 | 89.6 | 89.4 | 60.6 | 83.4 | 86.6
|  | Top-1(%) with 1dB margin | 81.5 | 45.4 | 76.5 | 72.7 | 79.2 | 77.9 | 69.5 | 73.1 | 57.5 | N/A | N/A | N/A | N/A | N/A | N/A | N/A | N/A | N/A | N/A | N/A | N/A | [9 empty] | a/A | [13 empty] | 96.7% | 96.5% | 96.6% | 91.1% | 68.7% | 88.6% | 78.9% |  | 96.19%/43.35%（OptionB for Top-1 genie-aided） | 96.50%/42.99%（OptionB for Top-1 genie-aided） | 96.15%/40.69% | 98.48%/40.34% | - | 0.3135 | 0.4798 | 0.6796 | 0.3434 | 0.521 | 0.7523 | 64% | 53.5% | 43.6% | 86.5% | 12.6% | 12.3% | -- | -- | -- | 72.2% ~ 79.5%, mean=75.9% | 88.4% ~ 91.1%, mean=89.8% | 98.3% ~ 99.0%, mean=98.6% | 90.4 / 59.0 | 88.1/ 48.5 | 95.3 | 92.7 | 87.7 | 86 | 97 | 91 |  | 96.95/24.78 | 91.45/35.72 | 90.55/34.93 | 60.09/33.78 | 90.57/32.76 | 86.92 | 95.43/32.65 | 97.08/31.27 | 91.81/30.54 | 88.86/28.64 | 94.98/78.03 | 85.89/78.03 | 72.32/NA | 100% outdoor: 97.0% 80%/20% in/outdoor: 87.6% | 100% outdoor: 98.6% 80%/20% in/outdoor: 82.6% | 100% outdoor: 99.7% 80%/20% in/outdoor: 96.0% | N/A | N/A | N/A | N/A | N/A | N/A | N/A | N/A | N/A | N/A | N/A | N/A | F8: 64.32% F10: 75.18% F12: 77.39% F16: 81.98% Baseline: 72.96% | F8: 83.21% F10: 86.25% F12: 87.66% F16: 92.04% Baseline: 84.84% | F8: 68.39% F10: 77.80% F12: 79.74% F16: 84.5% Baseline: 75.67% | F8: 69.31% F10: 72.62% F12: 73.68% F16: 77.27% Baseline: 68.78% | F8: 86.39% F10: 88.79% F12: 89.86% F16: 92.17% Baseline: 68.60% | F8: 72.41% F10: 75.96% F12: 76.19% F16: 80.18% Baseline: 69.13% | F8: 94.37% F10: 95.25% F12: 95.37% F16: 97.54% Baseline: 70.80% | 100% outdoor: 96% 80%/20% in/outdoor: 96.14% | 100% outdoor: 92.95% | 92.8 | 80.2 | 93.1 | 63.6 | 92.2 | 92.8 | 92.4 | 64.1 | 86.6 | 89.8
|  | Top-2/1(%) , Top-4/1(%) , other values | 94.1; 97.5 | 64.5; 77.5 | 91.8; 96.1 | 89.8; 94.3 | 94.8; 98.8 | 94.9; 98.9 | 91.7; 96.2 | 86.5; 93.9 | 85.3, 93.5 | Top-2/1: 57.96% Top-4/1: 81.45% Top-6/1: 91.71% Top-8/1: 95.75% | Top-2/1: 74.37% Top-4/1: 91.15% Top-6/1: 95.86% Top-8/1: 97.63% | Top-2/1: 80.15% Top-4/1: 93.66% Top-6/1: 97.33% Top-8/1: 98.65% | Top-2/1: 82.33% Top-4/1: 95.07% Top-6/1: 97.96% Top-8/1: 98.99% | Top-2/1: 86.78% Top-4/1: 96.69% Top-6/1: 98.79% Top-8/1: 99.45% | Top-2/1: 89.53% Top-4/1: 97.83% Top-6/1: 99.33% Top-8/1: 99.74% | Top-2/1: 57.86% Top-4/1: 79.36% Top-6/1: 89.27% Top-8/1: 94.04% | Top-2/1: 66.58% Top-4/1: 83.52% Top-6/1: 90.89% Top-8/1: 94.74% | Top-2/1: 75.00% Top-4/1: 90.70% Top-6/1: 95.66% Top-8/1: 97.76% | Top-2/1: 81.51% Top-4/1: 93.38% Top-6/1: 96.93% Top-8/1: 98.42% | Top-2/1: 82.80% Top-4/1: 94.16% Top-6/1: 97.42% Top-8/1: 98.67% | Top-2/1: 87.11% Top-4/1: 96.11% Top-6/1: 98.48% Top-8/1: 99.31% | Top-2/1(%)： Config1 : 75.2% Config2 : 95.7% Config3 : 98.5% Top-3/1(%) Config1 : 84.8% Config2 : 97.6% Config3 : 99.4% baseline:100% | Top-2/1(%)： Config1 : 81.2% Config2 : 94.2% Config3 : 97.9% Top-3/1(%) Config1 : 87.3% Config2 : 97% Config3 : 98.9% baseline:100% | Top-2/1(%)： Config1 : 57.3% Config2 : 88% Config3 : 94.2% Top-3/1(%) Config1 : 68.2% Config2 : 92.4% Config3 : 96.4% baseline:100% | Top-2/1(%)： Config1 : 70.5% Config2 : 89.5% Config3 : 94.6% Top-3/1(%) Config1 : 78.1% Config2 : 93% Config3 : 96.6% baseline:100% | Top-2/1(%)： Config1 : 58.9% Config2 : 89% Config3 : 94.1% Top-3/1(%) Config1 : 68.8% Config2 : 93.5% Config3 : 96.7% baseline:100% | Top-2/1(%)： Config1 : 69.9% Config2 : 89% Config3 : 94.8% Top-3/1(%) Config1 : 77.7% Config2 : 93.3% Config3 : 97% baseline:100% | Top-2/1(%): 87%/100% Top-3/1(%): 91.9%/100% | Top-2/1(%): 80.1%/100% Top-3/1(%): 86.5%/100% | Top-2/1(%): 78.7%/100% Top-3/1(%): 85.7%/100% | Top-2/1: 97.70% Top-3/1: 99.97% | Top-3/1: 99.91% | Top-3/1: 98.68% | Top-3/1: 99.03% | Top-3/1: 99.86% | Top-3/1: 90.25% | Top-3/1: 70.43% | Top-2/1: 96.16% Top-3/1: 99.11% | Top-3/1: 98.88% | Top-3/1: 98.2% | Top-3/1: 98.6% | Top-3/1: 97.84% | Top-3/1: 90.07% | Top-3/1: 66.87% | 96.6% (Top-2/1), 99.4%(Top-4/1) | 96.4% (Top-2/1), 99.5%(Top-4/1) | 96.4% (Top-2/1), 99.4%(Top-4/1) | 91.5% (Top-2/1), 93.2%(Top-4/1) | 70.8% (Top-2/1), 84.1%(Top-4/1) | 91.2% (Top-2/1), 92.6%(Top-4/1) | 78.6% (Top-2/1), 86.9%(Top-4/1) | 98.6% Top-2/1 99.6% Top-3/1 99.8% Top-4/1 | Top-5/1(98.55%/25.58%)（OptionB for Top-1 genie-aided） | Top-5/1(98.72%/24.72%) （OptionB for Top-1 genie-aided） | Top-5/1(99.03%/25.28%) | Top-5/1(99.56%/25.28%) | Top-2/1: 86.58% Top-4/1: 95.53% | Top 2/1 (47.43%) | Top 2/1 (65.49%) | Top 2/1 (70.13%) | Top 2/1 (51.40%) | Top 2/1 (65.49%) | Top 2/1 (87.92%) | Top-4/1: 66.4% | Top-4/1: 55.0% | Top-4/1: 47.2% | Top-4/1: 97.9% | Top-4/1: 12.1% | Top-4/1: 11.2% | [NA,NA,89.4%] / [NA,NA,100%] / [NA,NA,2.83%] | [NA,NA,92.5%] / [NA,NA,100%] / [NA,NA,4.22%] | [NA,NA,89.5%] / [NA,NA,100%] / [NA,NA,3.22%] |  |  |  | [80.0 ,NA,92.5]/ [46.1,NA, 79.2] | [76.5, NA, 91.2]/[41.4, NA, 73.6] | [95.8, 97.9, 99.2] | [93.7, 96.8, 98.6] | [90.1, 94.6, 97.5] | NA | NA | NA |  | [97.37, 98.94, 99.73]/[24.78, 24.78, 24.78] | [92.73, 95.54, 97.87]/[30.64, 30.64, 30.64] | [91.89 95.11 97.57]/[30.18, 30.18, 30.18] | [68.92, 78.21, 87.68]/[24.88, 24.88, 24.88] | [93.65, 96.96, 99.00]/[28.97, 28.97, 28.97] |  | [96.29, 98.22, 99.40]/[28.54, 28.54, 28.54] | [97.63, 99.02, 99.72]/[27.59, 27.59, 27.59] | [93.63, 96.55, 98.45]/[25.75, 25.75, 25.75] | [91.16, 94.36, 97.12]/[23.43, 23.43, 23.43] |  |  |  | Top-3/1(%) 100% outdoor: 99.7% 80%/20% in/outdoor: 97.1% | Top-3/1(%) 100% outdoor: 99.7% 80%/20% in/outdoor: 95.7% | Top-3/1(%) 100% outdoor: 99.9% 80%/20% in/outdoor: 99.0% | Top-5/1(%) 100% outdoor: 99.35% | Top-2/1(%) =55.4, Top-3/1(%) =67.5, Top-5/1(%) =81.6 | Top-2/1(%) =77.1, Top-3/1(%) =87.2, Top-5/1(%) =95.4 | Top-2/1(%) =96.0, Top-3/1(%) =98.7, Top-5/1(%) =99.7 | Top-2/1(%) =70.3, Top-3/1(%) =82.0, Top-5/1(%) =91.9 | Top-2/1(%) =96.8, Top-3/1(%) =98.6, Top-5/1(%) =99.6 | Top-2/1(%) =52.1, Top-3/1(%) =61.2, Top-5/1(%) =73.1 | Top-2/1(%) =58.8, Top-3/1(%) =65.4, Top-5/1(%) =73.1 | Top-2/1(%) =77.8, Top-3/1(%) =85.2, Top-5/1(%) =91.1 | Top-2/1(%) =89.1, Top-3/1(%) =90.8, Top-5/1(%) =92.5 | Top-2/1(%) =76.3, Top-3/1(%) =84.1, Top-5/1(%) =90.5 | Top-2/1(%) =87.3, Top-3/1(%) =89.7, Top-5/1(%) =92.2 | Top-3/1: F8: 84.76% F10: 90.45% F12: 92.38% F16: 95% Baseline: 91.41% | Top-3/1: F8: 91.89% F10: 94.61% F12: 95.65% F16: 97.73% Baseline: 94.11% | Top-3/1: F8: 87.26% F10: 91.98% F12: 93.37% F16: 96.04% Baseline: 92.48% | Top-3/1: F8: 88.05% F10: 90.53% F12: 91.27% F16: 93.51% Baseline: 95.41% | Top-3/1: F8: 94.75% F10: 96.31% F12: 96.85% F16: 98.45% Baseline: 94.21% | Top-3/1: F8: 90.05% F10: 92.25% F12: 92.79% F16: 94.91% Baseline: 95.71% | Top-3/1: F8: 98.37% F10: 98.88% F12: 98.86% F16: 99.69% Baseline: 94.84% | Top-3/1(%) 100% outdoor: 98.14% 80%/20% in/outdoor: 97.57% Top-5/1(%) 100% outdoor: 99.57% 80%/20% in/outdoor: 99.23% | Top-3/1(%) 100% outdoor: 95.5% Top-5/1(%) 100% outdoor: 98% | [Top-2/1, Top-4/1, Top8/1]=[96.6, 98.6, 99.4] | [Top-2/1, Top-4/1, Top8/1]=[88.8, 94.1, 97.4] | [Top-2/1, Top-4/1, Top8/1]=[96.7,98.4, 99.4] | [Top-2/1, Top-4/1, Top8/1]=[80.3,90.3, 96.3] | [Top-2/1, Top-4/1, Top8/1]=[96.5,98.5, 99.5] | [Top-2/1, Top-4/1, Top8/1]=[96.6, 98.6, 99.4] | [Top-2/1, Top-4/1, Top8/1]=[96.3, 98.4, 99.4] | [Top-2/1, Top-4/1, Top8/1]=[77.5, 87, 93.6] | [Top-2/1, Top-4/1, Top8/1]=[93.1, 96.8, 98.9] | [Top-2/1, Top-4/1, Top8/1]=[94.9, 97.8, 99.2]
|  | Top-1/2(%), Top-1/4(%), other values | [a, b, c]/[A, B, C] | [8 empty] | N/A | N/A | N/A | N/A | N/A | N/A | N/A | N/A | N/A | N/A | N/A | N/A | [9 empty] | N/A | N/A | N/A | N/A | N/A | N/A | N/A | N/A | N/A | N/A | N/A | N/A | N/A | N/A | [8 empty] | NA | NA | NA | NA | - | [6 empty] | N/A | N/A | N/A | N/A | N/A | N/A | [NA,NA,87.6%] / [NA,NA,100%] / [NA,NA,28.3%] | [NA,NA,90.6%] / [NA,NA,100%] / [NA,NA,41.2%] | [NA,NA,86.8%] / [NA,NA,100%] / [NA,NA,30.9%] |  |  |  | NA | NA | NA | NA | NA | NA | NA | NA | [93.31, 95.25, 96.87] | [96.99 98.56 99.54]/[50.56, 75.97, 95.80] | [91.80, 94.06, 95.88]/[41.36 53.56 69.15] | [90.71, 93.30, 95.52]/[41.25, 51.56, 66.27] | [63.41, 69.67, 78.53]/[44.27, 59.10, 78.77] | [90.87, 93.03, 95.39]/[35.98, 38.88, 49.95] | [87.67, 91.44, 94.64] | [95.20 97.03 98.29]/[34.92, 41.15, 51.71] | [96.97, 98.32, 99.23]/[34.36, 37.59, 49.06] | [92.17, 94.48, 96.72]/[33.48, 41.50, 54.33] | [89.36, 92.08, 94.76]/[30.47, 38.74, 53.34] | [95.71 98.21 99.37]/[91.9, 97.71, 99.30] | [87.45, 93.99, 97.2]/[78.48, 87.4, 93.93] | 77.74, 89.88, 95.84/ NA | N/A | N/A | N/A | N/A | N/A | N/A | N/A | N/A | N/A | N/A | N/A | N/A | N/A | N/A | N/A | [7 empty] | Top-1/5(%) 100% outdoor: 97.9% 80%/20% in/outdoor: 97.52% | Top-1/5(%) 100% outdoor: 96.23% | NA | NA | NA | NA | NA | NA | NA | NA | NA | NA
| [L1-RSRP Diff] Note2 | Average L1-RSRP diff (dB) | -0.5968; -0.1228; -0.0364 | -3.1936; -1.1973; -0.6402 | -1.1796; -0.2421; -0.1135 | -1.4624; -0.3333; -0.1783 | -0.6862; -0.1630; -0.0379 | -0.7403; -0.1453; -0.0367 | -1.0734; -0.2449; -0.0985 | -1.1042; -0.2883; -0.0449 | -1.0501; -0.1027; -0.0489 | Top-1: 6.66 dB Top-2/1: 3.55 dB Top-4/1: 1.29 dB Top-6/1: 0.52 dB Top-8/1: 0.23 dB | Top-1: 4.37 dB Top-2/1: 1.88 dB Top-4/1: 0.53 dB Top-6/1: 0.20 dB Top-8/1: 0.10 dB | Top-1: 3.08 dB Top-2/1: 1.24 dB Top-4/1: 0.32 dB Top-6/1: 0.12 dB Top-8/1: 0.06 dB | Top-1: 2.50 dB Top-2/1: 0.94 dB Top-4/1: 0.22 dB Top-6/1: 0.08 dB Top-8/1: 0.04 dB | Top-1: 1.84 dB Top-2/1: 0.64 dB Top-4/1: 0.14 dB Top-6/1: 0.05 dB Top-8/1: 0.02 dB | Top-1: 1.48 dB Top-2/1: 0.45 dB Top-4/1: 0.08 dB Top-6/1: 0.02 dB Top-8/1: 0.01 dB | Top-1: 6.61 dB Top-2/1: 3.75 dB Top-4/1: 1.55 dB Top-6/1: 0.67 dB Top-8/1: 0.33 dB | Top-1: 5.62 dB Top-2/1: 2.94 dB Top-4/1: 1.22 dB Top-6/1: 0.53 dB Top-8/1: 0.23 dB | Top-1: 4.47 dB Top-2/1: 1.63 dB Top-4/1: 0.50 dB Top-6/1: 0.21 dB Top-8/1: 0.10 dB | Top-1: 2.50 dB Top-2/1: 1.02 dB Top-4/1: 0.32 dB Top-6/1: 0.13 dB Top-8/1: 0.06 dB | Top-1: 1.84 dB Top-2/1: 1.00 dB Top-4/1: 0.27 dB Top-6/1: 0.10 dB Top-8/1: 0.05 dB | Top-1: 1.48 dB Top-2/1: 0.59 dB Top-4/1: 0.15 dB Top-6/1: 0.05 dB Top-8/1: 0.02 dB | [9 empty] | 0.0412dB | 0.0508dB | 0.0515dB | 0.0516dB | 0.2955dB | 0.6214dB | 1.4074dB | 0.0614dB | 0.0914dB | 0.1068dB | 0.1104dB | 0.1031dB | 0.1745dB | 1.2817dB | 0.11 dB | 0.09 dB | 0.10 dB | 0.37 dB | 1.7dB | 0.46 dB | 0.94 dB | 0.14dB | 0.152/2.086 | 0.129/2.114 | 0.157/2.346 | 0.072/2.407 | 0.27 dB for Top-1 predicted beam |  |  | 4.4642 |  |  |  | Top-1: 3.56 dB | Top-1: 4.32 dB | Top-1: 3.63 dB | Top-1: 1.25 dB | Top-1: 5.71dB | Top-1: 6.58dB | 1.6dB / 0 / 7.37dB | 1.3dB / 0 / 6.83dB | 1.65dB / 0 / 7.23dB |  |  |  | 0.36/1.27 | 0.43/2.08 | 0.2 | 1.2 | 0.7 | 0.8 | 0.11 | 0.65 |  | 0.093/2.110 | 0.568/4.892 | 0.621/5.108 | 3.615/3.835 | 0.727/6.941 | 0.687 | 0.263/6.850 | 0.136/7.247 | 0.427/6.504 | 0.686/6.715 | 0.178/0.656 | 0.533/1.063 | 1.049/11.497 | N/A | N/A | N/A | N/A | 2.91 | 1.12 | 0.17 | 1.17 | 0.09 | 2.58 | 2 | 1.02 | 0.3 | 1.06 | 0.36 | [7 empty] | N/A | N/A | 0.43 | 1.53 | 0.45 | 2.94 | 0.45 | 0.43 | 0.46 | 3.37 | 0.95 | 0.67
|  | [5%ile of L1-RSRP diff (dB)] | [9 empty] | N/A | N/A | N/A | N/A | N/A | N/A | N/A | N/A | N/A | N/A | N/A | N/A | [31 empty] | NA | NA | NA | NA | - | [6 empty] | N/A | N/A | N/A | N/A | N/A | N/A | -- | -- | -- |  |  |  | NA | NA | 0.9 | 1.5 | 3.2 | NA | NA | NA | [14 empty] | N/A | N/A | N/A | N/A | N/A | N/A | N/A | N/A | N/A | N/A | N/A | N/A | N/A | N/A | N/A | [7 empty] | N/A | N/A | N/A | N/A | N/A | N/A | N/A | N/A | N/A | N/A | N/A | N/A
| [Others KPIs considered] | [e.g., Predicted L1-RSRP] (Optional) | a/- | [8 empty] | N/A | N/A | N/A | N/A | N/A | N/A | N/A | N/A | N/A | N/A | N/A | N/A | [9 empty] | N/A | N/A | N/A | N/A | N/A | N/A | N/A | 0.3012dB | 0.4327dB | 0.4833dB | 0.4492dB | 0.4013dB | 0.5982dB | 2.3687dB | 0.46 dB | 0.8 dB | 0.56 dB | 1.93 dB | 3.68 dB | 0.8 dB | 2.89 dB |  | 0.269 | 0.268 | 0.228 | 0.157 | - | [6 empty] | N/A | N/A | N/A | N/A | N/A | N/A | -- | -- | -- |  |  |  | NA | NA | NA | NA | NA | NA | NA | NA | [14 empty] | N/A | N/A | N/A | N/A | N/A | N/A | N/A | Average Absolute Predicted L1-RSRP Diff: Top-1 predicted beam (dB) = 1.6; Top-5 predicted beam (dB) = 1.84 | Average Absolute Predicted L1-RSRP Diff: Top-1 predicted beam (dB) = 0.23; Top-5 predicted beam (dB) = 0.31 | N/A | N/A | N/A | N/A | N/A | N/A | [7 empty] | N/A | N/A | N/A | N/A | N/A | N/A | N/A | N/A | N/A | N/A | N/A | N/A
| [System performance] | RS overhead Reduction (%) (Opt 1/2/3 reported by companies) | 75 | 93.75 | 93.75 | 93.75 | 75 | 75 | 75 | 75 | 75 | Opt 1: 91 % (=1-3/32) | Opt 1: 86 % (=1-4/32) | Opt 1: 84 % (=1-5/32) | Opt 1: 81 % (=1-6/32) | Opt 1: 78 % (=1-7/32) | Opt 1: 75 % (=1-8/32) | Opt 1: 91 % (=1-3/32) | Opt 1: 86 % (=1-4/32) | Opt 1: 84 % (=1-5/32) | Opt 1: 81 % (=1-6/32) | Opt 1: 78 % (=1-7/32) | Opt 1: 75 % (=1-8/32) | option2 Top 1: Config1 : 93.4% Config2 : 87.1% Config3 : 80.9% Top-2/1(%): Config1 : 93% Config2 : 86.7% Config3 : 80.5% Top-3/1(%): Config1 : 92.6% Config2 : 86.3% Config3 : 80% | option2 Top 1: Config1 : 93.4% Config2 : 87.1% Config3 : 80.9% Top-2/1(%): Config1 : 93% Config2 : 86.7% Config3 : 80.5% Top-3/1(%): Config1 : 92.6% Config2 : 86.3% Config3 : 80% | option2 Top 1: Config1 : 96.9% Config2 : 95.3% Config3 : 93.8% Top-2/1(%): Config1 : 95.3% Config2 : 93.8% Config3 : 92.2% Top-3/1(%): Config1 : 93.8% Config2 : 92.2% Config3 : 90.6% | option2 Top 1: Config1 : 96.9% Config2 : 95.3% Config3 : 93.8% Top-2/1(%): Config1 : 95.3% Config2 : 93.8% Config3 : 92.2% Top-3/1(%): Config1 : 93.8% Config2 : 92.2% Config3 : 90.6% | option2 Top 1: Config1 : 96.9% Config2 : 95.3% Config3 : 93.8% Top-2/1(%): Config1 : 95.3% Config2 : 93.8% Config3 : 92.2% Top-3/1(%): Config1 : 93.8% Config2 : 92.2% Config3 : 90.6% | option2 Top 1: Config1 : 96.9% Config2 : 95.3% Config3 : 93.8% Top-2/1(%): Config1 : 95.3% Config2 : 93.8% Config3 : 92.2% Top-3/1(%): Config1 : 93.8% Config2 : 92.2% Config3 : 90.6% | option2 Top 1:87.1% Top-2/1(%):86.7% Top-3/1(%):86.3% | option2 Top 1: 92.2% Top-2/1(%): 90.6% Top-3/1(%): 89.1% | option2 Top 1: 92.2% Top-2/1(%): 90.6% Top-3/1(%): 89.1% | Opt1: 75% | [13 empty] | 75% (Opt 1) without additional Rx beam sweeping for deciding best Rx beam before or after model inference |  |  |  | 75% (Opt 1) without additional Rx beam sweeping for deciding best Rx beam after model inference |  |  | 75% (Opt.1) | 75%(Opt1) | 75%(Opt1) | 75%(Opt1) | 75%(Opt1) | 75% (option 1) | 93.75% （opt 1) | 87.5% （opt 1) | 75% （opt 1) | 93.75% （opt 1) | 87.5% （opt 1) | 75% （opt 1) | 75 % (=1-8/32) | 75 % (=1-8/32) | 75 % (=1-8/32) | 75 % (=1-8/32) | 75 % (=1-8/32) | 75 % (=1-8/32) | 80% / 0 / 88% (Opt 2 , Top-5 predicted) | 80% / 0 / 88% (Opt 2 , Top-5 predicted) | 80% / 0 / 88% (Opt 2 , Top-5 predicted) |  |  |  | 87.5% | 87.5% | 75% (Opt 1) | 75% (Opt 1) | 75% (Opt 1) | 87.5% (Opt 1) | 75% (Opt 1) | 75% (Opt 1) | [14 empty] | 1 - N/M [%] Top 1: 75% Top 3: 66% | 1 - N/M [%] Top 1: 75% Top 3: 66% | 1 - N/M [%] Top 1: 50% Top 3: 41% | 1 - N/M [%] Top 5 : 95% | 87.5% (Opt 1) | 75% (Opt 1) | 50% (Opt 1) | 75% (Opt 1) | 50% (Opt 1) | 93.8% (Opt 2) | 87.5% (Opt 2) | 90.6% (Opt 2) | 84.4% (Opt 2) | 93.8% (Opt 2) | 87.8% (Opt 2) | Option-1: F8: 87.5% F10: 84.4% F12: 81.3% F16: 75% Option-2: F8: 50% F10: 37.5% F12: 25% F16: 0% | Option-1: F8: 87.5% F10: 84.4% F12: 81.3% F16: 75% Option-2: F8: 50% F10: 37.5% F12: 25% F16: 0% | Option-1: F8: 87.5% F10: 84.4% F12: 81.3% F16: 75% Option-2: F8: 50% F10: 37.5% F12: 25% F16: 0% | Option-1: F8: 87.5% F10: 84.4% F12: 81.3% F16: 75% Option-2: F8: 50% F10: 37.5% F12: 25% F16: 0% | Option-1: F8: 87.5% F10: 84.4% F12: 81.3% F16: 75% Option-2: F8: 50% F10: 37.5% F12: 25% F16: 0% | Option-1: F8: 87.5% F10: 84.4% F12: 81.3% F16: 75% Option-2: F8: 50% F10: 37.5% F12: 25% F16: 0% | Option-1: F8: 87.5% F10: 84.4% F12: 81.3% F16: 75% Option-2: F8: 50% F10: 37.5% F12: 25% F16: 0% | 1 - N/M [%] Top 1: 50% Top 3: 45% Top 5: 42% | 1 - N/M [%] Top 1: 75% Top 3: 70% Top 5: 67% | 75(option 1) | 87.5(option 1) | 75(option 1) | 75(option 1) | 75(option 1) | 75(option 1) | 75(option 1) | 75(option 1) | 75(option 1) | 75(option 1)
|  | [avg. UE throughput] | NA | NA | NA | NA | NA | NA | NA | NA | NA | N/A | N/A | N/A | N/A | N/A | N/A | N/A | N/A | N/A | N/A | N/A | N/A | [9 empty] | N/A | N/A | N/A | N/A | N/A | N/A | N/A | N/A | N/A | N/A | N/A | N/A | N/A | N/A | [8 empty] | NA | NA | NA | NA | - | [6 empty] | N/A | N/A | N/A | N/A | N/A | N/A | -- | -- | -- |  |  |  | NA | NA | Average cell throughput ratio – Method/Ideal [%] 100% | NA | NA | Average cell throughput ratio – Method/Ideal [%] 98% | NA | Average cell throughput ratio – Method/Ideal [%] 99% | [14 empty] | N/A | N/A | NA | NA | 83.8% | 94.1% | 99.3% | N/A | N/A | N/A | N/A | N/A | N/A | N/A | N/A | [7 empty] | N/A | N/A | N/A | N/A | N/A | N/A | N/A | N/A | N/A | N/A | N/A | N/A
|  | [5%ile UE throughput] | NA | NA | NA | NA | NA | NA | NA | NA | NA | N/A | N/A | N/A | N/A | N/A | N/A | N/A | N/A | N/A | N/A | N/A | N/A | [9 empty] | N/A | N/A | N/A | N/A | N/A | N/A | N/A | N/A | N/A | N/A | N/A | N/A | N/A | N/A | [8 empty] | NA | NA | NA | NA | - | [6 empty] | N/A | N/A | N/A | N/A | N/A | N/A | -- | -- | -- |  |  |  | NA | NA | 5th percentile UE throughput ratio – Method/Ideal [%] 99% | NA | NA | 5th percentile UE throughput ratio – Method/Ideal [%] 84% | NA | 5th percentile UE throughput ratio – Method/Ideal [%] 94% | [14 empty] | N/A | N/A | NA | NA | 47.4% | 82.2% | 98.7% | N/A | N/A | N/A | N/A | N/A | N/A | N/A | N/A | [7 empty] | N/A | N/A | N/A | N/A | N/A | N/A | N/A | N/A | N/A | N/A | N/A | N/A
|  | UCI report | NA | NA |  | NA | NA | NA | NA | NA | NA | N/A | N/A | N/A | N/A | N/A | N/A | N/A | N/A | N/A | N/A | N/A | N/A | [9 empty] | N/A | N/A | N/A | N/A | N/A | N/A | N/A | N/A | N/A | N/A | N/A | N/A | N/A | N/A | [8 empty] | NA | NA | NA | NA | - | [6 empty] | N/A | N/A | N/A | N/A | N/A | N/A | -- | -- | -- |  |  |  | NA | NA | NA | NA | NA | NA | NA | NA | [14 empty] | N/A | N/A | NA | NA | N/A | N/A | N/A | N/A | N/A | N/A | N/A | N/A | N/A | N/A | N/A | [7 empty] | N/A | N/A | N/A | N/A | N/A | N/A | N/A | N/A | N/A | N/A | N/A | N/A
Note1: Companies report the way to select Set B in Set C.
Note2: If companies use Option B to define Top-1 genie-aided Tx beam, please note it when reporting the result
Note on E3: Feifei Sun: Companies are encouraged highlight the difference between reported results.
Note on F3: Feifei Sun: Companies are encouraged highlight the difference between reported results.
Note on G3: Feifei Sun: Companies are encouraged highlight the difference between reported results.
Note on H3: Feifei Sun: Companies are encouraged highlight the difference between reported results.
Note on I3: Feifei Sun: Companies are encouraged highlight the difference between reported results.
Note on J3: Feifei Sun: Companies are encouraged highlight the difference between reported results.
Note on K3: Feifei Sun: Companies are encouraged highlight the difference between reported results.
Note on Z3: Feifei Sun: Companies are encouraged highlight the difference between reported results.
Note on AA3: Feifei Sun: Companies are encouraged highlight the difference between reported results.
Note on AB3: Feifei Sun: Companies are encouraged highlight the difference between reported results.
Note on AC3: Feifei Sun: Companies are encouraged highlight the difference between reported results.
Note on AD3: Feifei Sun: Companies are encouraged highlight the difference between reported results.
Note on AE3: Feifei Sun: Companies are encouraged highlight the difference between reported results.
Note on BE3: Feifei Sun: Companies are encouraged highlight the difference between reported results.
Note on BF3: Feifei Sun: Companies are encouraged highlight the difference between reported results.
Note on BV3: Feifei Sun: Companies are encouraged highlight the difference between reported results.
Note on BW3: Feifei Sun: Companies are encouraged highlight the difference between reported results.
Note on BX3: Feifei Sun: Companies are encouraged highlight the difference between reported results.
Note on CD3: Feifei Sun: Companies are encouraged highlight the difference between reported results.
Note on CG3: Feifei Sun: Companies are encouraged highlight the difference between reported results.
Note on CX3: Feifei Sun: Companies are encouraged highlight the difference between reported results.
Note on CY3: Feifei Sun: Companies are encouraged highlight the difference between reported results.
Note on CZ3: Feifei Sun: Companies are encouraged highlight the difference between reported results.
Note on DA3: Feifei Sun: Companies are encouraged highlight the difference between reported results.
Note on DB3: Feifei Sun: Companies are encouraged highlight the difference between reported results.
Note on DC3: Feifei Sun: Companies are encouraged highlight the difference between reported results.
Note on DD3: Feifei Sun: Companies are encouraged highlight the difference between reported results.
Note on DE3: Feifei Sun: Companies are encouraged highlight the difference between reported results.
Note on DF3: Feifei Sun: Companies are encouraged highlight the difference between reported results.
Note on DG3: Feifei Sun: Companies are encouraged highlight the difference between reported results.
Note on DH3: Feifei Sun: Companies are encouraged highlight the difference between reported results.
Note on DI3: Feifei Sun: Companies are encouraged highlight the difference between reported results.
Note on DJ3: Feifei Sun: Companies are encouraged highlight the difference between reported results.
Note on DK3: Feifei Sun: Companies are encouraged highlight the difference between reported results.
Note on DL3: Feifei Sun: Companies are encouraged highlight the difference between reported results.
Note on DT3: Feifei Sun: Companies are encouraged highlight the difference between reported results.
Note on DU3: Feifei Sun: Companies are encouraged highlight the difference between reported results.
Note on D4: Feifei Sun: • For the evaluation of both BM-Case1 and BM-Case2, 32 or 64 downlink Tx beams (maximum number of available beams) at NW side. o Other values, e.g., 256, etc, are not precluded and can be reported by companies. • For the evaluation of both BM-Case1 and BM-Case2, 4 or 8 downlink Rx beams (maximum number of available beams) per UE panel at UE side. o Other values, e.g., 16, etc, are not precluded and can be reported by companies.
Note on D5: Feifei Sun: Agreement • Study the following options on the selection of Set B of beams (pairs) o Option 1: Set B is fixed across training and inference o Option 2: Set B is variable (e.g., different beams (pairs) patterns in each time instance/report/measurement during training and/or inference), FFS:  Opt A: Set B is changed following a set of pre-configured patterns  Opt B: Set B is randomly changed among pre-configured patterns  Opt C: Set B is randomly changed among Set A beams (pairs)  The number of beams(pairs) in Set B can be fixed or variable  Note: BM-Case1 and BM-Case2 may be considered for different option. o Other options are not precluded. Agreement • Additionally study the following option on the selection of Set B of beams (pairs) (for Option 2: Set B is variable) o Opt D: Set B is a subset of measured beams (pairs) Set C (including Set B = Set C), e.g. Top-K beams(pairs) of Set C • Companies report the number of pre-configured patterns used in the evaluation for Option 2: Set B is variable if applicable (e.g. Opt A and Opt B)
Note on D7: Feifei Sun: • Companies report the pattern of Set B. • Further study the performance with different patterns of set B(s) for fixed Set B (Option 1) and different pre-configured/pre-known patterns of Set B(s) (Option 2A and 2B).
Note on D8: Feifei Sun: Agreement At least for evaluation on the performance of DL Tx beam prediction, consider the following options for Rx beam for providing input for AI/ML model for training and/or inference if applicable • Option 1: Measurements of the “best” Rx beam with exhaustive beam sweeping for each model input sample • Option 2: Measurements of specific Rx beam(s) o Option 2a: Measurements of specific Rx beam(s) per model input sample o Option 2b: Measurements of specific Rx beam(s) for all model input sample o FFS how to select the specific Rx beam(s) • Option 3: Measurements of random Rx beam(s) per model input sample • Other options are not precluded and can be reported by companies.
Note on D9: Feifei Sun: Agreement • For spatial-domain beam prediction, further study the following options as baseline performance o Option 1: Select the best beam within Set A of beams based on the measurement of all RS resources or all possible beams of beam Set A (exhaustive beam sweeping)  FFS CSI-RS/SSB as the RS resources o Option 2: Select the best beam within Set A of beams based on the measurement of RS resources from Set B of beams  FFS: Set B is a subset of Set A and/or Set A consists of narrow beams and Set B consists of wide beams  FFS: how conventional scheme to obtain performance KPIs  FFS: how to determine the subset of RS resources is reported by companies o Other options are not precluded.
Note on D10: Feifei Sun: Agreement • For the evaluation of Option 2: Set B is variable (e.g., different beams (pairs) patterns in each time instance/report/measurement during training and/or inference), further study the following options as AI/ML model inputs • Alt 2: Implicit information of Tx beam ID and/or Rx beam ID • E.g., measurements of Set B of beams together with default values (e.g. 0) for the beams not in Set B are used as AI inputs in a certain order/ matrix/ vector. • Detailed assumption can be reported by companies. • Alt 3: Tx beam ID and/or Rx beam ID is used as inputs of AI/ML explicitly • Note: Specification impact can be discussed separately.
Note on D25: Feifei Sun: Agreement • For AI/ML models, which provide L1-RSRP as the model output, to evaluate the accuracy of predicted L1-RSRP, companies optionally report average (absolute value)/CDF of the predicted L1-RSRP difference, where the predicted L1-RSRP difference is defined as: • The difference between the predicted L1-RSRP of Top-1[/K] predicted beam and the ideal L1-RSRP of the same beam.
Note on D26: Feifei Sun: Agreement For the evaluation of the overhead for BM-Case1, adoption the following metrics: RS overhead reduction, Option 1: "RS " OH reduction[%]=1-N/M where N is the number of beams (pairs) (with reference signal (SSB and/or CSI-RS)) required for measurement for AI/ML where M is the total number of beams (pairs) to be predicted Option 2: "RS " OH reduction[%]=1-N/M where N is the total number of beams (pairs) (with reference signal (SSB and/or CSI-RS)) required for measurement for AI/ML, including the beams (pairs) required for additional measurements before/after the prediction if applicable Where M is the total number of beams (pairs) (with reference signal (SSB and/or CSI-RS)) required for measurement for baseline scheme, including the beams (pairs) required for additional measurements before/after the prediction if applicable Companies report the assumption on additional measurements Agreement For the evaluation of the overhead for BM-Case2, adoption the following metrics: RS overhead reduction, Option 2: "RS " OH reduction[%]=1-N/M where N is the total number of beams (pairs) (with reference signal (SSB and/or CSI-RS)) required for measurement for AI/ML, including the beams (pairs) required for additional measurements before/after the prediction if applicable Where M is the total number of beams (pairs) (with reference signal (SSB and/or CSI-RS)) required for measurement for baseline scheme Companies report the assumption on additional measurements FFS: Option 3: "RS " OH reduction[%]=1-N/LM where N is the number of beams (pairs) (with reference signal (SSB and/or CSI-RS)) required for measurement for AI/ML in each time instance where M is the total number of beams (pairs) to be predicted for each time instance where L is ratio of periodicity of time instance for measurements to periodicity of time instance for prediction Companies report the assumption on T1 and T2 patterns Other options are not precluded and can be reported by companies.

## BMCase-1 (pair)
Company/Tdoc number |  |  | HW/HiSi | Futurewei | Futurewei | Futurewei | Futurewei | Futurewei | Futurewei | Futurewei | Futurewei | Futurewei | Futurewei | Futurewei | Futurewei | Futurewei | Futurewei | Futurewei | Futurewei | Futurewei | CMCC |  |  | CATT | [5 empty] | Xiaomi （R1-2304895） |  |  |  | Xiaomi (R1-2304895) |  |  |  | Xiaomi (R1-2304895) | Xiaomi(R1-2304895) |  |  | Xiaomi (R1-2304895) |  | OPPO | ZTE Corporation | [8 empty] | CAICT | [5 empty] | Fujitsu |  |  |  | vivo | [10 empty] | NTT DOCOMO |  | China Telecom | NOKIA |  |  |  |  | Samsung |  | Ericsson | Ericsson | Intel |  |  |  | Lenovo | BJTU
Assumption |  |  | BM-Case1 [fixed Set B] | BM-Case1 Option 1 [fixed set B] | BM-Case1 Option 1 [fixed set B] | BM-Case1 Option 1 [fixed set B] | BM-Case1 Option 1 [fixed set B] | BM-Case1 Option 1 [fixed set B] | BM-Case1 Option 1 [fixed set B] | BM-Case1 Option 1 [fixed set B] | BM-Case1 Option 1 [fixed set B] | BM-Case1 Option 2B [variable Set B ] | BM-Case1 Option 2B [variable Set B ] | BM-Case1 Option 2B [variable Set B ] | BM-Case1 Option 2B [variable Set B ] | BM-Case1 Option 2B [variable Set B ] | BM-Case1 Option 2B [variable Set B ] | BM-Case1 Option 2B [variable Set B ] | BM-Case1 Option 2B [variable Set B ] | BM-Case1 Option 2C [variable Set B] | BM-Case1 [fixed Set B] | BM-Case1 [fixed Set B] | BM-Case1 [variable Set B opt2B] | BM-Case1 [Opt1:fixed Set B] | BM-Case1 [Opt2B: Preconfigured Set B pattern] | BM-Case1 [Opt2C:Random Set B] | BM-Case1 [Opt1:fixed Set B] | BM-Case1 [Opt2B: Preconfigured Set B pattern] | BM-Case1 [Opt2C:Random Set B] | BM-Case1 [fixed Set B] |  |  |  | BM-Case1 [fixed Set B] |  |  |  | BM-Case1 [Random Set B opt C] | BM-Case1 [Opt2B: Preconfigured Set B pattern] |  |  | BM-Case1 [Opt2B: Preconfigured Set B pattern] |  | Fixed Set B | BM-Case1 [fixed Set B] | BM-Case1 [fixed Set B] | BM-Case1 [fixed Set B] | BM-Case1 [fixed Set B] | BM-Case1 [fixed Set B] | BM-Case1 [fixed Set B] | BM-Case1 [Variable Set B] | BM-Case1 [Variable Set B] | BM-Case1 [Variable Set B] | BM-Case1 [fixed Set B Opt1] | BM-Case1 [Random Set B opt 2A] | BM-Case1 [Random Set B opt 2B] | BM-Case1 [fixed Set B] | BM-Case1 [Random Set B opt 2A] | BM-Case1 [Random Set B opt 2B] | BM-Case1 fixed set B | BM-Case1 fixed set B | BM-Case1 variable set B of Opt2A/Opt2B | BM-Case1 variable set B of Opt 2C | Fixed Set B, option 1 without assistance information | Fixed Set B, option 1 with assistance information | Various Set B, option 2C without assitance information | Various Set B, option 2C with assitance information | Various Set B, option 2B without assitance information | Various Set B, option 2B with assitance information | Various Set B, option 2D (18 beams) with assitance information | Various Set B, option 2D (22 beams) with assitance information | Quantization step, 1 dB for the best beam, 2 dB for the difference to the best beam | Quantization step, 5 dB for the best beam, 5 dB for the difference to the best beam | Quantization step, 0.5 dB for the best beam, 3 dB for the difference to the best beam | BM-Case1 [fixed Set B] | BM-Case1 [fixed Set B] | BM-Case1 [fixed Set B] | BM-Case1 [fixed Set B] | BM-Case1 [fixed Set B] | BM-Case1 [fixed Set B] | BM-Case1 [Random Set B opt1] | BM-Case1 [Random Set B opt1] | BM-Case1 Classification | BM-Case1 Regression | Fixed Set B | Fixed Set B | BM-Case1 [fixed Set B] NLOS+LOS, 80% indoor | BM-Case1 [fixed Set B] NLOS+LOS, outdoor | BM-Case1 [fixed Set B] LOS, 80% indoor | BM-Case1 [fixed Set B] LOS, outdoor | BM Case1 [Fixed set B] | BM Case1 [Fixed set B]
Settings |  | Number of beam pairs in Set A | 256 64 Tx and 4 Rx) | 256 (32 Tx and 8 Rx) | 256 (32 Tx and 8 Rx) | 256 (32 Tx and 8 Rx) | 256 (32 Tx and 8 Rx) | 256 (32 Tx and 8 Rx) | 256 (32 Tx and 8 Rx) | 256 (32 Tx and 8 Rx) | 256 (32 Tx and 8 Rx) | 256 (32 Tx and 8 Rx) | 256 (32 Tx and 8 Rx) | 256 (32 Tx and 8 Rx) | 256 (32 Tx and 8 Rx) | 256 (32 Tx and 8 Rx) | 256 (32 Tx and 8 Rx) | 256 (32 Tx and 8 Rx) | 256 (32 Tx and 8 Rx) | 256 (32 Tx and 8 Rx) | 256 (64 Tx and 4 Rx) | 256 (64 Tx and 4 Rx) | 256 (64 Tx and 4 Rx) | 128 (32 Tx and 4 Rx) | [5 empty] | 256 (32 Tx and 8 Rx) |  |  |  | 256 (32 Tx and 8 Rx) |  |  |  | 256 (32 Tx and 8 Rx) | 256 (32 Tx and 8 Rx) |  |  | 256 (32 Tx and 8 Rx) |  | 128 (32Tx and 4Rx) | 512 (64 Tx and 8 Rx) | 512 (64 Tx and 8 Rx) | 512 (64 Tx and 8 Rx) | 512 (64 Tx and 8 Rx) | 512 (64 Tx and 8 Rx) | 512 (64 Tx and 8 Rx) | 512 (64 Tx and 8 Rx) | 512 (64 Tx and 8 Rx) | 512 (64 Tx and 8 Rx) | 256 (32 Rx and 8 Rx) | 256 (32 Rx and 8 Rx) | 256 (32 Rx and 8 Rx) | 256 (32 Rx and 8 Rx) | 256 (32 Rx and 8 Rx) | 256 (32 Rx and 8 Rx) | 256 (32 Tx and 8 Rx) | 256 (32 Tx and 8 Rx) | 256 (32 Rx and 8 Rx) | 256 (32 Rx and 8 Rx) | 256 (32 Tx and 8 Rx) | 256 (32 Tx and 8 Rx) | 256 (32 Tx and 8 Rx) | 256 (32 Tx and 8 Rx) | 256 (32 Tx and 8 Rx) | 256 (32 Tx and 8 Rx) | 256 (32 Tx and 8 Rx) | 256 (32 Tx and 8 Rx) | 256 (32 Tx and 8 Rx) | 256 (32 Tx and 8 Rx) | 256 (32 Tx and 8 Rx) | 96(12Tx and 8 Rx) | 512(64Tx and 8 Rx) | 256 (32 Tx and 8 Rx) | 256 (64 Tx and 4 Rx) | 256 (64 Tx and 4 Rx) | 256 (64 Tx and 4 Rx) | 256 (64 Tx and 4 Rx) | 256 (64 Tx and 4 Rx) | 256 (32Tx 8Rx) | 256 (32Tx 8Rx) | 256 (32 Tx and 8 Rx) | 256 (32 Tx and 8 Rx) | 256 (64 Rx and 4 Rx) |  |  |  | 128 | 256 (32 Tx and 8 Rx)
|  | Number of beam pairs in Set B ["F8" =(Opt1) fixed Set B with 8 Beams in Set B "P3N8O" =(Opt2A)select among 3 pre-configured patterns in an order with 8 beams in each set "P3N8R" =(Opt2B)randomly select among 3 pre-configured patterns with 8 beams in each set "R8" =(Opt2C) Random Set B with 8 beams "R4N8"=(Opt2D) 4 beams of 8 fixed beams in set B] Note1 | F16 (4Tx for each correpond Rx) | F4 | F8 | F12 | F16 | F20 | F24 | F28 | F32 | P5N4R | P5N8R | P5N12R | P5N16R | P5N20R | P5N24R | P5N28R | P5N32R | R4, R8, R12, R16, R20, R24, R28, R32 | Config1: F16 Config2: F32 Config3: F48 | Config1: F16 Config2: F32 Config3: F48 | P5NxR | F32 | P4N32R | R32 | F32 | P4N32R | R32 | F64 ( down sample in Tx beams only (measurements from all Rx beams)) |  |  |  | F64 |  |  |  | R64 | P4N64R |  |  | P4N64R |  | F32 (8Tx and 4 Rx) | F128 | F128 | F128 | F64 | F64 | F64 | R4N128 | R8N128 | R16N128 | F16 | P16N16O | P16N16R | F32 | P16N16O | P16N16R | F64: fixed set B with 64 Tx-Rx beam pairs | F32: fixed set B with 64 Tx-Rx beam pairs | P2N64O/P2N64R: 2 pre-configured patterns with pre-configured or random order | R64 | F16 | F16 | R16 | R16 | P10N16R | P10N16R | R16N18 | R16N22 | P50N16R | P50N16R | P50N16R | F24 | F16 | F32 | F64 | F32 | F16 | R32 | R16 | F8*8 8 Fixed Tx with best Rx | F8*8 8 Fixed Tx with all Rxs | F64 (CSI-RS beams) | F32 (CSI-RS beams) | F8, F16, F32 |  |  |  | F32 | F16, F32
|  | [Set A and Set B relationship, e.g., Ratio of Set B/Set A or Wide/narrow beam] |  | Set B is a subset of Set A ratio of Set B/Set A = 1/64 | Set B is a subset of Set A ratio of Set B/Set A = 1/32 | Set B is a subset of Set A ratio of Set B/Set A = ~1/22 | Set B is a subset of Set A ratio of Set B/Set A = 1/16 | Set B is a subset of Set A ratio of Set B/Set A = 1/12.8 | Set B is a subset of Set A ratio of Set B/Set A = ~1/11 | Set B is a subset of Set A ratio of Set B/Set A = ~1/9 | Set B is a subset of Set A ratio of Set B/Set A = 1/8 | Set B is a subset of Set A ratio of Set B/Set A = 1/64 | Set B is a subset of Set A ratio of Set B/Set A = 1/32 | Set B is a subset of Set A ratio of Set B/Set A = ~1/22 | Set B is a subset of Set A ratio of Set B/Set A = 1/16 | Set B is a subset of Set A ratio of Set B/Set A = 1/12.8 | Set B is a subset of Set A ratio of Set B/Set A = ~1/11 | Set B is a subset of Set A ratio of Set B/Set A = ~1/9 | Set B is a subset of Set A ratio of Set B/Set A = 1/8 | Set B is a subset of Set A ratio of Set B/Set A = [1/64, 1/32, 1/22, 1/16, 1/12.8, 1/11, 1/9, 1/8] | Ratio of Set B/Set A= Config1: 1/16 Config2: 1/8 Config3: 3/16 | Ratio of Set B/Set A= Config1: 1/16 Config2: 1/8 Config3: 3/16 | [7 empty] | ratio of set B/set A= 1/4 |  |  |  | ratio of set B/set A= 1/4 |  |  |  | ratio of set B/set A= 1/4 | ratio of set B/set A= 1/4 |  |  | ratio of set B/set A= 1/4 | [17 empty] | Ratio of set B/Set A: 1/4 | Ratio of set B/Set A: 1/8 | Ratio of set B/Set A: 1/4 | Ratio of set B/Set A: 1/4 | [13 empty] | SetB/SetA=1/8 narrow beam/narrow beam
|  | [Pattern of Set B] | [FFS: on how to report this pattern] | {Tx Rx} = [{0,0}{21,2}{5,5}{31,7}] | {Tx Rx} = [{0,0}{2,1}{4,2}{9,3}{8,4}{20,5}{18,6}{31,7}] | {Tx Rx} = [{0,0}{17,0}{13,1}{4,2}{26,2}{23,3}{7,4}{25,4}{20,5}{12,6}{1,7}{31,7}] | {Tx Rx} = [{0,0}{17,0}{2,1}{19,1}{4,2}{21,2}{6,3}{23,3}{7,4}{22,4}{5,5}{20,5}{3,6}{18,6}{1,7}{31,7}] | {Tx Rx} = [{0,0}{15,0}{30,0}{2,1}{19,1}{4,2}{11,2}{26,2}{9,3}{23,3}{7,4}{8,4}{25,4}{10,5}{20,5}{3,6}{18,6}{29,6}{14,7}{31,7}] | {Tx Rx} = [{0,0}{15,0}{17,0}{2,1}{13,1}{19,1}{4,2}{11,2}{21,2}{6,3}{9,3}{23,3}{7,4}{8,4}{22,4}{5,5}{10,5}{20,5}{3,6}{12,6}{18,6}{1,7}{14,7}{31,7}] | {Tx Rx} = [{0,0}{15,0}{17,0}{30,0}{2,1}{13,1}{19,1}{4,2}{11,2}{21,2}{26,2}{6,3}{9,3}{23,3}{7,4}{8,4}{22,4}{25,4}{5,5}{10,5}{20,5}{3,6}{12,6}{18,6}{29,6}{1,7}{14,7}{31,7}] | {Tx Rx} = [{0,0}{15,0}{17,0}{30,0}{2,1}{13,1}{19,1}{28,1}{4,2}{11,2}{21,2}{26,2}{6,3}{9,3}{23,3}{24,3}{7,4}{8,4}{22,4}{25,4}{5,5}{10,5}{20,5}{27,5}{3,6}{12,6}{18,6}{29,6}{1,7}{14,7}{16,7}{31,7}] | {Tx Rx} = [{0,0}{21,2}{5,5}{31,7}] [{1,0}{22,2}{6,5}{17,7}] [{2,0}{28,2}{7,5}{18,7}] [{3,0}{29,2}{28,4}{19,7}] [{4,0}{30,2}{29,4}{20,7}] | {Tx Rx} = [{0,0}{2,1}{4,2}{9,3}{8,4}{20,5}{18,6}{31,7}] [{1,0}{14,1}{12,2}{10,3}{9,4}{11,5}{13,6}{17,7}] [{2,0}{15,1}{13,2}{11,3}{10,4}{12,5}{14,6}{18,7}] [{3,0}{22,1}{24,2}{12,3}{11,4}{8,5}{6,6}{19,7}] [{4,0}{23,1}{25,2}{13,3}{12,4}{9,5}{31,5}{20,7}] | {Tx Rx} = [{0,0}{17,0}{13,1}{4,2}{26,2}{23,3}{7,4}{25,4}{20,5}{12,6}{1,7}{31,7}] [{1,0}{31,0}{20,1}{5,2}{27,2}{24,3}{8,4}{26,4}{21,5}{4,6}{30,6}{17,7}] [{2,0}{4,1}{21,1}{13,2}{28,2}{25,3}{9,4}{27,4}{12,5}{5,6}{20,6}{18,7}] [{3,0}{5,1}{31,1}{14,2}{9,3}{26,3}{10,4}{25,4}{13,5}{30,5}{15,6}{19,7}] [{4,0}{6,1}{8,2}{25,2}{10,3}{27,3}{11,4}{26,4}{9,5}{24,5}{7,6}{20,7}] | {Tx Rx} = [{0,0}{17,0}{2,1}{19,1}{4,2}{21,2}{6,3}{23,3}{7,4}{22,4}{5,5}{20,5}{3,6}{18,6}{1,7}{31,7}] [{1,0}{18,0}{3,1}{20,1}{5,2}{22,2}{7,3}{24,3}{8,4}{23,4}{6,5}{21,5}{4,6}{19,6}{2,7}{17,7}] [{2,0}{19,0}{15,1}{30,1}{13,2}{28,2}{8,3}{25,3}{9,4}{24,4}{7,5}{12,5}{29,5}{14,6}{31,6}{18,7}] [{3,0}{20,0}{22,1}{7,2}{14,2}{29,2}{12,3}{26,3}{10,4}{25,4}{28,4}{13,5}{30,5}{6,6}{21,6}{19,7}] [{4,0}{21,0}{23,1}{8,2}{25,2}{30,2}{13,3}{27,3}{11,4}{12,4}{29,4}{9,5}{24,5}{31,5}{22,6}{20,7}] | {Tx Rx} = [{0,0}{15,0}{30,0}{2,1}{19,1}{4,2}{11,2}{26,2}{9,3}{23,3}{7,4}{8,4}{25,4}{10,5}{20,5}{3,6}{18,6}{29,6}{14,7}{31,7}] [{1,0}{18,0}{3,1}{14,1}{29,1}{5,2}{22,2}{27,2}{10,3}{24,3}{8,4}{9,4}{26,4}{6,5}{21,5}{28,5}{13,6}{19,6}{2,7}{17,7}] [{2,0}{19,0}{4,1}{21,1}{30,1}{13,2}{23,2}{28,2}{11,3}{25,3}{9,4}{10,4}{27,4}{7,5}{12,5}{29,5}{5,6}{20,6}{31,6}{18,7}] [{3,0}{20,0}{5,1}{22,1}{7,2}{14,2}{24,2}{9,3}{12,3}{26,3}{10,4}{11,4}{25,4}{8,5}{13,5}{23,5}{6,6}{15,6}{21,6}{19,7}] [{4,0}{21,0}{6,1}{23,1}{8,2}{25,2}{30,2}{10,3}{13,3}{27,3}{11,4}{12,4}{26,4}{29,4}{9,5}{24,5}{31,5}{7,6}{22,6}{20,7}] | {Tx Rx} = [{0,0}{15,0}{17,0}{2,1}{13,1}{19,1}{4,2}{11,2}{21,2}{6,3}{9,3}{23,3}{7,4}{8,4}{22,4}{5,5}{10,5}{20,5}{3,6}{12,6}{18,6}{1,7}{14,7}{31,7}] [{1,0}{18,0}{31,0}{3,1}{20,1}{29,1}{5,2}{12,2}{27,2}{7,3}{10,3}{24,3}{8,4}{9,4}{23,4}{26,4}{11,5}{21,5}{28,5}{4,6}{19,6}{30,6}{2,7}{17,7}] [{2,0}{19,0}{4,1}{15,1}{21,1}{30,1}{13,2}{23,2}{28,2}{8,3}{11,3}{25,3}{9,4}{10,4}{24,4}{27,4}{7,5}{12,5}{29,5}{5,6}{14,6}{20,6}{31,6}{18,7}] [{3,0}{20,0}{5,1}{22,1}{31,1}{7,2}{14,2}{24,2}{29,2}{9,3}{12,3}{26,3}{10,4}{11,4}{25,4}{28,4}{8,5}{13,5}{23,5}{30,5}{6,6}{15,6}{21,6}{19,7}] [{4,0}{21,0}{6,1}{23,1}{8,2}{15,2}{25,2}{30,2}{10,3}{13,3}{27,3}{28,3}{11,4}{12,4}{26,4}{29,4}{9,5}{14,5}{24,5}{31,5}{7,6}{22,6}{5,7}{20,7}] | {Tx Rx} = [{0,0}{15,0}{17,0}{30,0}{2,1}{13,1}{19,1}{4,2}{11,2}{21,2}{26,2}{6,3}{9,3}{23,3}{7,4}{8,4}{22,4}{25,4}{5,5}{10,5}{20,5}{3,6}{12,6}{18,6}{29,6}{1,7}{14,7}{31,7}] [{1,0}{18,0}{31,0}{3,1}{14,1}{20,1}{29,1}{5,2}{12,2}{22,2}{27,2}{7,3}{10,3}{24,3}{8,4}{9,4}{23,4}{26,4}{6,5}{11,5}{21,5}{28,5}{4,6}{13,6}{19,6}{30,6}[{2,7}{17,7}] [{2,0}{19,0}{4,1}{15,1}{21,1}{30,1}{6,2}{13,2}{23,2}{28,2}{8,3}{11,3}{25,3}{26,3}{9,4}{10,4}{24,4}{27,4}{7,5}{12,5}{22,5}{29,5}{5,6}{14,6}{20,6}{31,6}[{3,7}{18,7}] [{3,0}{20,0}{5,1}{22,1}{31,1}{7,2}{14,2}{24,2}{29,2}{9,3}{12,3}{26,3}{27,3}{10,4}{11,4}{25,4}{28,4}{8,5}{13,5}{23,5}{30,5}{6,6}{15,6}{21,6}{4,7}{19,7}{15,0}{31,7}] [{4,0}{21,0}{6,1}{23,1}{8,2}{15,2}{25,2}{30,2}{10,3}{13,3}{27,3}{28,3}{11,4}{12,4}{26,4}{29,4}{9,5}{14,5}{24,5}{31,5}{7,6}{22,6}{5,7}{20,7}{15,0}{31,0}{15,7}{31,7}] | {Tx Rx} = [{0,0}{15,0}{17,0}{30,0}{2,1}{13,1}{19,1}{28,1}{4,2}{11,2}{21,2}{26,2}{6,3}{9,3}{23,3}{24,3}{7,4}{8,4}{22,4}{25,4}{5,5}{10,5}{20,5}{27,5}{3,6}{12,6}{18,6}{29,6}{1,7}{14,7}{16,7}{31,7}] [{1,0}{18,0}{31,0}{3,1}{14,1}{20,1}{29,1}{5,2}{12,2}{22,2}{27,2}{7,3}{10,3}{24,3}{25,3}{8,4}{9,4}{23,4}{26,4}{6,5}{11,5}{21,5}{28,5}{4,6}{13,6}{19,6}{30,6}{2,7}{15,7}{17,7}{15,0}{31,7}] [{2,0}{19,0}{4,1}{15,1}{21,1}{30,1}{6,2}{13,2}{23,2}{28,2}{8,3}{11,3}{25,3}{26,3}{9,4}{10,4}{24,4}{27,4}{7,5}{12,5}{22,5}{29,5}{5,6}{14,6}{20,6}{31,6}{3,7}{18,7}{15,0}{31,0}{15,7}{31,7}] [{3,0}{20,0}{5,1}{22,1}{31,1}{7,2}{14,2}{24,2}{29,2}{9,3}{12,3}{26,3}{27,3}{10,4}{11,4}{25,4}{28,4}{8,5}{13,5}{23,5}{30,5}{6,6}{15,6}{21,6}{4,7}{19,7}{15,0}{31,0}{15,1}{31,6}{15,7}{31,7}] [{4,0}{]21,0}{6,1}{23,1}{8,2}{15,2}{25,2}{30,2}{10,3}{13,3}{27,3}{28,3}{11,4}{12,4}{26,4}{29,4}{9,5}{14,5}{24,5}{31,5}{7,6}{22,6}{5,7}{20,7}{15,0}{31,0}{15,1}{31,1}{15,6}{31,6}{15,7}{31,7} | {Tx Rx} = randomly selected | Config1:{Tx Rx}= [{12,0}{12,1}{12,2}{12,3}{27,0}{27,1}{27,2}{27,3}{32,0}{32,1}{32,2}{32,3}{47,0}{47,1}{47,2}{47,3}] Config2: {Tx Rx}=[{6,0}{6,1}{6,2}{6,3}{9,0}{9,1}{9,2}{9,3}{22,0}{22,1}{22,2}22,3}{25,0}{25,1}{25,2}{25,3}{38,0}{38,1}{38,2}{38,3}{41,0}{41,1}{41,2}{41,3}{54,0}{54,1}{54,2}{54,3}{57,0}{57,1}{57,2}{57,3}] Config3: {Tx Rx}=[{6,0}{6,1}{6,2}{6,3}{9,0}{9,1}{9,2}{9,3}{15,0}{15,1}{15,2}{15,3}{16,0}{16,1}{16,2}{16,3}{22,0}{22,1}{22,2}22,3}{25,0}{25,1}{25,2}{25,3}{38,0}{38,1}{38,2}{38,3}{41,0}{41,1}{41,2}{41,3}{47,0}{47,1}{47,2}{47,3}{48,0}{48,1}{48,2}{48,3}{54,0}{54,1}{54,2}{54,3}{57,0}{57,1}{57,2}{57,3}] | Config1:{Tx Rx}= [{12,0}{12,1}{12,2}{12,3}{27,0}{27,1}{27,2}{27,3}{32,0}{32,1}{32,2}{32,3}{47,0}{47,1}{47,2}{47,3}] Config2: {Tx Rx}=[{6,0}{6,1}{6,2}{6,3}{9,0}{9,1}{9,2}{9,3}{22,0}{22,1}{22,2}22,3}{25,0}{25,1}{25,2}{25,3}{38,0}{38,1}{38,2}{38,3}{41,0}{41,1}{41,2}{41,3}{54,0}{54,1}{54,2}{54,3}{57,0}{57,1}{57,2}{57,3}] Config3: {Tx Rx}=[{6,0}{6,1}{6,2}{6,3}{9,0}{9,1}{9,2}{9,3}{15,0}{15,1}{15,2}{15,3}{16,0}{16,1}{16,2}{16,3}{22,0}{22,1}{22,2}22,3}{25,0}{25,1}{25,2}{25,3}{38,0}{38,1}{38,2}{38,3}{41,0}{41,1}{41,2}{41,3}{47,0}{47,1}{47,2}{47,3}{48,0}{48,1}{48,2}{48,3}{54,0}{54,1}{54,2}{54,3}{57,0}{57,1}{57,2}{57,3}] | pattern1:16 beam pairs:{Tx Rx}= [{12,0}{12,1}{12,2}{12,3}{27,0}{27,1}{27,2}{27,3}{32,0}{32,1}{32,2}{32,3}{47,0}{47,1}{47,2}{47,3}] pattern2:24 beam pairs:{Tx Rx}=[{14,0}{14,1}{14,2}{14,3}{17,0}{17,1}{17,2}{17,3}{30,0}{30,1}{30,2}{30,3}{33,0}{33,1}{33,2}{33,3}{46,0}{46,1}{46,2}{46,3}{49,0}{49,1}{49,2}{49,3}]] pattern3:32 beam pairs: {Tx Rx}=[{6,0}{6,1}{6,2}{6,3}{9,0}{9,1}{9,2}{9,3}{22,0}{22,1}{22,2}22,3}{25,0}{25,1}{25,2}{25,3}{38,0}{38,1}{38,2}{38,3}{41,0}{41,1}{41,2}{41,3}{54,0}{54,1}{54,2}{54,3}{57,0}{57,1}{57,2}{57,3}] pattern4:40 beam pairs: {Tx Rx}=[{6,0}{6,1}{6,2}{6,3}{9,0}{9,1}{9,2}{9,3}{15,0}{15,1}{15,2}{15,3}{22,0}{22,1}{22,2}22,3}{25,0}{25,1}{25,2}{25,3}{38,0}{38,1}{38,2}{38,3}{41,0}{41,1}{41,2}{41,3}{47,0}{47,1}{47,2}{47,3}{48,0}{48,1}{48,2}{48,3}{54,0}{54,1}{54,2}{54,3}{57,0}{57,1}{57,2}{57,3}] pattern5:48 beam pairs: {Tx Rx}=[{6,0}{6,1}{6,2}{6,3}{9,0}{9,1}{9,2}{9,3}{15,0}{15,1}{15,2}{15,3}{16,0}{16,1}{16,2}{16,3}{22,0}{22,1}{22,2}22,3}{25,0}{25,1}{25,2}{25,3}{38,0}{38,1}{38,2}{38,3}{41,0}{41,1}{41,2}{41,3}{48,0}{48,1}{48,2}{48,3}{54,0}{54,1}{54,2}{54,3}{57,0}{57,1}{57,2}{57,3}] | Tx pattern: [0, 4, 9, 13, 18, 22, 27, 31]; Rx pattern: Rx[0,1,2,3] are used for each Tx | Tx pattern: [0, 4, 9, 13, 18, 22, 27, 31] ; [0, 7, 9, 14, 18, 21, 27, 28]; [0, 1, 10, 11, 20, 21, 30, 31]; [9, 11, 13, 15, 16, 18, 20, 22]; Rx pattern: Rx[0,1,2,3] are used for each Tx |  | Tx pattern: [0, 4, 9, 13, 18, 22, 27, 31]; Rx pattern: Rx[0,1,2,3] are used for each Tx | Tx pattern: [0, 4, 9, 13, 18, 22, 27, 31] ; [0, 7, 9, 14, 18, 21, 27, 28]; [0, 1, 10, 11, 20, 21, 30, 31]; [9, 11, 13, 15, 16, 18, 20, 22]; Rx pattern: Rx[0,1,2,3] are used for each Tx |  | [{0,0}, {4,0}, {8,0}, {12,0}, {16,0}, {20,0}, {24,0}, {28,0},{0,1}, {4,1}, {8,1}, {12,1}, {16,1}, {20,1}, {24,1}, {28,1}......{0,7}, {4,7}, {8,7}, {12,7}, {16,7}, {20,7}, {24,7}, {28,7}] | [{1,0}, {5,0}, {9,0}, {13,0}, {17,0}, {21,0}, {25,0}, {29,0},{1,1}, {5,1}, {9,1}, {13,1}, {17,1}, {21,1}, {25,1}, {29,1}......{1,7}, {5,7}, {9,7}, {13,7}, {17,7}, {21,7}, {25,7}, {29,7}] | [{2,0}, {6,0}, {10,0}, {14,0}, {18,0}, {22,0}, {26,0}, {30,0},{2,1}, {6,1}, {10,1}, {14,1}, {18,1}, {22,1}, {26,1}, {30,1}......{2,7}, {6,7}, {10,7}, {14,7}, {18,7}, {22,7}, {26,7}, {30,7}] | [{3,0}, {7,0}, {11,0}, {15,0}, {19,0}, {23,0}, {27,0}, {31,0},{3,1}, {7,1}, {11,1}, {15,1}, {19,1}, {23,1}, {27,1}, {31,1}......{3,7}, {7,7}, {11,7}, {15,7}, {19,7}, {23,7}, {27,7}, {31,7}] | [{0,0}, {1,0}, {2,0}, {3,0}, {4,0}, {5,0}, ......,{30,0}, {31,0},{0,1}, {1,1}, {2,1}, {3,1}, {4,1}, {5,1}, ......,{30,1}, {31,1}] | [{0,2}, {1,2}, {2,2}, {3,2}, {4,2}, {5,2}, ......,{30,2}, {31,2},{0,3}, {1,3}, {2,3}, {3,3}, {4,3}, {5,3}, ......,{30,3}, {31,3}] | [{0,4}, {1,4}, {2,4}, {3,4}, {4,4}, {5,4}, ......,{30,4}, {31,4},{0,5}, {1,5}, {2,5}, {3,5}, {4,5}, {5,5}, ......,{30,5}, {31,5}] | [{0,6}, {1,6}, {2,6}, {3,6}, {4,6}, {5,6}, ......,{30,6}, {31,6},{0,7}, {1,7}, {2,7}, {3,7}, {4,7}, {5,7}, ......,{30,7}, {31,7}] |  | set B1=[{0,0}, {4,0}, {8,0}, {12,0}, {16,0}, {20,0}, {24,0}, {28,0},{0,1}, {4,1}, {8,1}, {12,1}, {16,1}, {20,1}, {24,1}, {28,1}......{0,7}, {4,7}, {8,7}, {12,7}, {16,7}, {20,7}, {24,7}, {28,7}] set B2=[{1,0}, {5,0}, {9,0}, {13,0}, {17,0}, {21,0}, {25,0}, {29,0},{1,1}, {5,1}, {9,1}, {13,1}, {17,1}, {21,1}, {25,1}, {29,1}......{1,7}, {5,7}, {9,7}, {13,7}, {17,7}, {21,7}, {25,7}, {29,7}] set B3 = [{2,0}, {6,0}, {10,0}, {14,0}, {18,0}, {22,0}, {26,0}, {30,0},{2,1}, {6,1}, {10,1}, {14,1}, {18,1}, {22,1}, {26,1}, {30,1}......{2,7}, {6,7}, {10,7}, {14,7}, {18,7}, {22,7}, {26,7}, {30,7}] set B4= [{3,0}, {7,0}, {11,0}, {15,0}, {19,0}, {23,0}, {27,0}, {31,0},{3,1}, {7,1}, {11,1}, {15,1}, {19,1}, {23,1}, {27,1}, {31,1}......{3,7}, {7,7}, {11,7}, {15,7}, {19,7}, {23,7}, {27,7}, {31,7}] |  |  | set B1= [{0,0}, {1,0}, {2,0}, {3,0}, {4,0}, {5,0}, ......,{30,0}, {31,0},{0,1}, {1,1}, {2,1}, {3,1}, {4,1}, {5,1}, ......,{30,1}, {31,1}] set B2=[{0,2}, {1,2}, {2,2}, {3,2}, {4,2}, {5,2}, ......,{30,2}, {31,2},{0,3}, {1,3}, {2,3}, {3,3}, {4,3}, {5,3}, ......,{30,3}, {31,3}] set B3=[{0,4}, {1,4}, {2,4}, {3,4}, {4,4}, {5,4}, ......,{30,4}, {31,4},{0,5}, {1,5}, {2,5}, {3,5}, {4,5}, {5,5}, ......,{30,5}, {31,5}] set B4=[{0,6}, {1,6}, {2,6}, {3,6}, {4,6}, {5,6}, ......,{30,6}, {31,6},{0,7}, {1,7}, {2,7}, {3,7}, {4,7}, {5,7}, ......,{30,7}, {31,7}] |  | [6, 9, 12, 14, 17, 20, 22, 25] selected from 32 Tx beams [0, …, 31] 4 Rx beams [0, 1, 2, 3] from the panel with stronger receiving L1-RSRP than the other panel | [0,5,10,15,16,21,26,31,32,37,42,47,48,53,58,63] for each Rx beam | [2, 4, 10, 12, 18, 20, 26, 28, 34, 36, 42, 44, 50, 52, 58, 60] for each Rx beam | [0, 2, 9, 11, 16, 18, 25, 27, 32, 34, 41, 43, 48, 50, 57, 59] for each Rx beam | [0, 10, 16, 26, 32, 42, 48, 58] for each Rx beam | [4, 10, 20, 26, 36, 42,52, 58] for each Rx beam | [2, 9, 18, 25, 34, 41, 50, 57] for each Rx beam | [0,5,10,15,16,21,26,31,32,37,42,47,48,53,58,63] for each Rx beam | [0,5,10,15,16,21,26,31,32,37,42,47,48,53,58,63] for each Rx beam | [0,5,10,15,16,21,26,31,32,37,42,47,48,53,58,63] for each Rx beam | {0,0}, {16.0}, {2,1}, {18,1},{4,2}, {20, 2}, {6,3}, {22,3}, {8,4}, {24,4}, {10,5}, {26,5}, {12,6}, {28,6}, {14,7}, {30,7} | 16 beam pair is changed following a set of pre-configured patterns | 16 beam pair is randomly changed followed a set of pre-configured patterns | {0,0}, {8.0}, {0,16}, {24.0}, {1,1}, {9,1}, {17,1}, {25,1}, {2,2}, {10,2}, {18,2}, {26, 2}, {3,3}, {11,3}, {19,3}, {27,3}, {4,4}, {12,4},{20,4}, {28,4}, {5,5}, {13,5}, {21,5}, {29,5},{6,6}, {14,6}, {22,6}, {30,6},{7,7}, {15,7}, {23,7}, {31,7} | 32 beam pair is changed following a set of pre-configured patterns | 32 beam pair is randomly changed followed a set of pre-configured patterns | pattern of set B {Tx IDs, Rx IDs} =[ {0,0},{0,2},{0,4},{0,6}; {2,0},{2,2},{2,4},{2,6}; … … … … … … … … {28,0},{28,2},{28,4},{28,6}; {30,0},{30,2},{30,4},{30,6};] | pattern of set B {Tx IDs, Rx IDs} =[ {0,0},{0,2},{0,4},{0,6}; {4,0},{4,2},{4,4},{4,6}; … … … … … … … … {24,0},{24,2},{244},{24,6}; {28,0},{28,2},{28,4},{28,6};] | pattern #1 of set B {Tx IDs, Rx IDs} =[ {0,0},{0,2},{0,4},{0,6}; {2,0},{2,2},{2,4},{2,6}; … … … … … … … … {28,0},{28,2},{28,4},{28,6}; {30,0},{30,2},{30,4},{30,6};] pattern #2 of set B {Tx IDs, Rx IDs} =[ {0,0},{0,2},{0,5},{0,7}; {2,0},{2,2},{2,5},{2,7}; … … … … … … … … {29,0},{29,2},{29,5},{29,7}; {31,0},{31,2},{31,5},{30,7};] | random changed for Tx and Rx beam among Set A | Best fixed pattern searcheded from dataset | Best fixed pattern searched from dataset | Random pattern | Random pattern | Pre-configured 10 patterns searched from dataset | Pre-configured 10 patterns searched from dataset | 18 fixed beams in Set C | 22 fixed beams in Set C | Pre-configured 50 patterns searched from dataset | Pre-configured 50 patterns searched from dataset | Pre-configured 50 patterns searched from dataset | [{Tx},{Rx}] =[{0,3,4,7,8,11},{2,3,6,7}] | [{Tx},{Rx}]=[{3,13,19,29,35,45,51,61},{2,3}] | 32 fixed beam pairs | TX ID: Select different Tx ID for each beam pair RX ID: Circulating all Rx beams over different beam pairs | TX ID: Select different Tx ID for each beam pair RX ID: Circulating all Rx beams over different beam pairs | TX ID: Select different Tx ID for each beam pair RX ID: Circulating all Rx beams over different beam pairs | Select Tx ID from 0 to 63. Select Rx ID from 0 to 3 | Select Tx ID from 0 to 63. Select Rx ID from 0 to 3 | [0, 4, 8, 12, 16, 20, 24, 28] with Best Rx beams | [0, 4, 8, 12, 16, 20, 24, 28] Tx with all Rx beams | 64 beams CSI-RS beams | 32 beams CSI-RS beams | Uniform sampling according beam pair index in set B. F8: [1 10 19 28 37 46 55 64], F16: [1 5 9 14 18 22 26 30 35 39 43 47 51 56 60 64], F32: [1 3 5 7 9 11 13 15 17 19 21 23 25 27 29 31 34 36 38 40 42 44 46 48 50 52 54 56 58 60 62 64] |  |  |  | uneven-spaced | F16: [2, 6, 10, 14, 18, 22, 26, 30] Tx with [2, 6] Rx beams F32: [2, 6, 10, 14, 18, 22, 26, 30] Tx with [2, 4, 6, 8] Rx beams
|  | [Quantization error] |  | No quantization | No quantization | No quantization | No quantization | No quantization | No quantization | No quantization | No quantization | No quantization | No quantization | No quantization | No quantization | No quantization | No quantization | No quantization | No quantization | No quantization | [39 empty] | NA | NA | NA | NA | [13 empty] | N/A
|  | [Measurement error] | [9 empty] | NA | NA | NA | NA | NA | NA | NA | NA | NA | [39 empty] | NA | NA | NA | NA | [13 empty] | N/A | bar: F4 to F32
|  | Baseline scheme (Opt1 or 2, or described by companies) | Option 2 | Option 2 | Option 2 | Option 2 | Option 2 | Option 2 | Option 2 | Option 2 | Option 2 | Option 2 | Option 2 | Option 2 | Option 2 | Option 2 | Option 2 | Option 2 | Option 2 | Option 2 | Option 1 | Option 1 | Option 1 | Option 1 |  |  | Option 1 |  |  | Option 1 |  |  |  | Option 1 |  |  |  | Option 1 | Option 1 |  |  | Option 1 |  | Option 1 | Option 2 | Option 2 | Option 2 | Option 2 | Option 2 | Option 2 | Option 2 | Option 2 | Option 2 | Option 1 | Option 2 | Option 2 | Option 1 | Option 2 | Option 2 | Option 1 | Option 1 | Option 1 | Option 1 | Option 1 | Option 1 | Option 1 | Option 1 | Option 1 | Option 1 | Option 1 | Option 1 | Option 1 | Option 1 | Option 1 | Option 1/Option 2 | Option 1/Option 2 | Option2 | Option 2 | Option 2 | Option 2 | Option 2 | Option 2 |  |  | N/A | N/A | Option-1 and 2 |  |  |  | opt1 | Option 1
AI/ML model |  | Model input, [e.g., L1-RSRPs of beam/beam pairs in Set B, implicit information of Tx beam ID and/or Rx beam ID and/or Tx beam ID and/or Rx beam ID] | L1-RSRP, implicty Tx beam ID and Rx beam ID | L1-RSRP, implicty Tx beam ID, and Rx beam ID | L1-RSRP, implicty Tx beam ID, and Rx beam ID | L1-RSRP, implicty Tx beam ID, and Rx beam ID | L1-RSRP, implicty Tx beam ID, and Rx beam ID | L1-RSRP, implicty Tx beam ID, and Rx beam ID | L1-RSRP, implicty Tx beam ID, and Rx beam ID | L1-RSRP, implicty Tx beam ID, and Rx beam ID | L1-RSRP, implicty Tx beam ID, and Rx beam ID | L1-RSRP, implicty Tx beam ID, and Rx beam ID | L1-RSRP, implicty Tx beam ID, and Rx beam ID | L1-RSRP, implicty Tx beam ID, and Rx beam ID | L1-RSRP, implicty Tx beam ID, and Rx beam ID | L1-RSRP, implicty Tx beam ID, and Rx beam ID | L1-RSRP, implicty Tx beam ID, and Rx beam ID | L1-RSRP, implicty Tx beam ID, and Rx beam ID | L1-RSRP, implicty Tx beam ID, and Rx beam ID | L1-RSRP, implicty Tx beam ID, and Rx beam ID | L1-RSRP of beam pairs in Set B, implicty Tx beam ID and Rx beam ID | L1-RSRP of beam pairs in Set B, implicty Tx beam ID and Rx beam ID | L1-RSRP of beam pairs in Set B, implicty Tx beam ID and Rx beam ID | L1-RSRP, implicty Tx beam ID, and Rx beam ID |  |  | L1-RSRP, implicty Tx beam ID, and Rx beam ID |  |  | L1-RSRP with asending order of beam pair ID |  |  |  | L1-RSRP with asending order of beam pair ID |  |  |  | L1-RSRP, explicit Tx beam ID, and Rx beam ID | L1-RSRP with asending order of beam pair ID | L1-RSRP with beam pair ID | L1-RSRP with set B's pattern ID | L1-RSRP with asending order of beam pair ID | L1-RSRP with beam pair ID | L1-RSRP | L1-RSRP, implicty Tx beam ID | L1-RSRP, implicty Tx beam ID | L1-RSRP, implicty Tx beam ID | L1-RSRP, implicty Tx beam ID | L1-RSRP, implicty Tx beam ID | L1-RSRP, implicty Tx beam ID | L1-RSRP, implicty Tx beam ID | L1-RSRP, implicty Tx beam ID | L1-RSRP, implicty Tx beam ID | L1-RSRP, implicty Tx beam ID, and Rx beam ID | L1-RSRP, implicty Tx beam ID, and Rx beam ID | L1-RSRP, implicty Tx beam ID, and Rx beam ID | L1-RSRP, implicty Tx beam ID, and Rx beam ID | L1-RSRP, implicty Tx beam ID, and Rx beam ID | L1-RSRP, implicty Tx beam ID, and Rx beam ID | L1-RSRP, implicty Tx and Rx beam ID | L1-RSRP, implicty Tx and Rx beam ID | L1-RSRP, implicty Tx and Rx beam ID | L1-RSRP, implicty Tx and Rx beam ID | L1-RSRP | L1-RSRP, explicty Tx beam ID and Rx beam ID | L1-RSRP | L1-RSRP, explicty Tx beam ID and Rx beam ID | L1-RSRP | L1-RSRP, explicty Tx beam ID and Rx beam ID | L1-RSRP, explicty Tx beam ID and Rx beam ID | L1-RSRP, explicty Tx beam ID and Rx beam ID | L1-RSRP, explicty Tx beam ID and Rx beam ID | L1-RSRP, explicty Tx beam ID and Rx beam ID | L1-RSRP, explicty Tx beam ID and Rx beam ID | L1-RSRP | L1-RSRP | L1-RSRP | L1-RSRP, implicty Tx beam ID, and Rx beam ID | L1-RSRP, implicty Tx beam ID, and Rx beam ID | L1-RSRP, implicty Tx beam ID, and Rx beam ID | L1-RSRP, implicty Tx beam ID, and Rx beam ID | L1-RSRP, implicty Tx beam ID, and Rx beam ID | L1-RSRP, implicty Tx beam ID, and Rx beam ID | L1-RSRP, implicty Tx beam ID, and Rx beam ID | L1-RSRP | L1-RSRP | L1-RSRPs in Set-B |  |  |  | L1-RSRP | L1-RSRP, implicty Tx beam ID, and Rx beam ID
|  | Model output, [output type(s), e.g., the best DL Tx and/or Rx beam ID, and/or L1-RSRPs of N beams(pairs)] | Probablities of Top-1 beam pair for all beam pairs in Set A | Probablities of Top-1 beam for all Tx beams in Set A | Probablities of Top-1 beam for all Tx beams in Set A | Probablities of Top-1 beam for all Tx beams in Set A | Probablities of Top-1 beam for all Tx beams in Set A | Probablities of Top-1 beam for all Tx beams in Set A | Probablities of Top-1 beam for all Tx beams in Set A | Probablities of Top-1 beam for all Tx beams in Set A | Probablities of Top-1 beam for all Tx beams in Set A | Probablities of Top-1 beam for all Tx beams in Set A | Probablities of Top-1 beam for all Tx beams in Set A | Probablities of Top-1 beam for all Tx beams in Set A | Probablities of Top-1 beam for all Tx beams in Set A | Probablities of Top-1 beam for all Tx beams in Set A | Probablities of Top-1 beam for all Tx beams in Set A | Probablities of Top-1 beam for all Tx beams in Set A | Probablities of Top-1 beam for all Tx beams in Set A | Probablities of Top-1 beam for all Tx beams in Set A | L1-RSRP for all beam pairs in Set A and Top-K beam pair ID | Probablities of becoming Top-1 beam pair for all beam pairs in Set A and Top-K beam pair ID | L1-RSRP for all beam pairs in Set A and Top-K beam pair ID | Probablities of Top-1 beam ID for all Tx beam in Set A |  |  | Pedicted all L1-RSRPs of beams in Set A |  |  | Predicted L1-RSRPs of all beams in Set A |  |  |  | Predicted L1-RSRPs of all beams in Set A |  |  |  | Predicted L1-RSRPs of all beams in Set A | Predicted L1-RSRPs of all beams in Set A | Predicted L1-RSRPs of all beams in Set A | Predicted L1-RSRPs of all beams in Set A | Predicted L1-RSRPs of all beams in Set A | Predicted L1-RSRPs of all beams in Set A | Predicted Top-K beam pair ID(s) and the corresponding Top-K L1-RSRP(s) | L1-RSRP of all Tx beam pairs in Set A | L1-RSRP of all Tx beam pairs in Set A | L1-RSRP of all Tx beam pairs in Set A | L1-RSRP of all Tx beam pairs in Set A | L1-RSRP of all Tx beam pairs in Set A | L1-RSRP of all Tx beam pairs in Set A | L1-RSRP of all Tx beam pairs in Set A | L1-RSRP of all Tx beam pairs in Set A | L1-RSRP of all Tx beam pairs in Set A | Predicted all L1-RSRPs of beams in Set A | Predicted all L1-RSRPs of beams in Set A | Predicted all L1-RSRPs of beams in Set A | Predicted all L1-RSRPs of beams in Set A | Predicted all L1-RSRPs of beams in Set A | Predicted all L1-RSRPs of beams in Set A | Predicted all L1-RSRPs of beams in Set A | Predicted all L1-RSRPs of beams in Set A | Predicted all L1-RSRPs of beams in Set A | Predicted all L1-RSRPs of beams in Set A | L1-RSRP of all Tx-Rx beam pairs in Set A | L1-RSRP of all Tx-Rx beam pairs in Set A | L1-RSRP of all Tx-Rx beam pairs in Set A | L1-RSRP of all Tx-Rx beam pairs in Set A | L1-RSRP of all Tx-Rx beam pairs in Set A | L1-RSRP of all Tx-Rx beam pairs in Set A | L1-RSRP of all Tx-Rx beam pairs in Set A | L1-RSRP of all Tx-Rx beam pairs in Set A | L1-RSRP of all Tx-Rx beam pairs in Set A | L1-RSRP of all Tx-Rx beam pairs in Set A | L1-RSRP of all Tx-Rx beam pairs in Set A | Predicted all L1-RSRPs of beams in Set A | Predicted all L1-RSRPs of beams in Set A | Predicted all L1-RSRPs of beams in Set A | Probablities of Top-1 beam for all Tx-Rx beam pairs in Set A | Probablities of Top-1 beam for all Tx-Rx beam pairs in Set A | Probablities of Top-1 beam for all Tx-Rx beam pairs in Set A | Probablities of Top-1 beam for all Tx-Rx beam pairs in Set A | Probablities of Top-1 beam for all Tx-Rx beam pairs in Set A | Probablities of Top-1 beam for all Tx beam in Set A | Predicted all L1-RSRPs of beams in Set A | Likeliness of beam being strongest beam, used to derive top-K beams | Likeliness of beam being strongest beam, used to derive top-K beams | Predicted all L1-RSRPs of beams in Set A |  |  |  | Predicted Top K Tx beams ID and related L1-RSRPs | Likeliness of beam being strongest beam, used to derive top-K beams
|  | [Model label] |  | Option 1a: Top-1 beam(pair) in Set A | Option 1a: Top-1 beam(pair) in Set A | Option 1a: Top-1 beam(pair) in Set A | Option 1a: Top-1 beam(pair) in Set A | Option 1a: Top-1 beam(pair) in Set A | Option 1a: Top-1 beam(pair) in Set A | Option 1a: Top-1 beam(pair) in Set A | Option 1a: Top-1 beam(pair) in Set A | Option 1a: Top-1 beam(pair) in Set A | Option 1a: Top-1 beam(pair) in Set A | Option 1a: Top-1 beam(pair) in Set A | Option 1a: Top-1 beam(pair) in Set A | Option 1a: Top-1 beam(pair) in Set A | Option 1a: Top-1 beam(pair) in Set A | Option 1a: Top-1 beam(pair) in Set A | Option 1a: Top-1 beam(pair) in Set A | Option 1a: Top-1 beam(pair) in Set A | L1-RSRP | L1-RSRP | L1-RSRP | [6 empty] | ideal L1-RSRPs of all beams in Set A |  |  |  | ideal L1-RSRPs of all beams in Set A |  |  |  | ideal L1-RSRPs of all beams in Set A | ideal L1-RSRPs of all beams in Set A |  |  | ideal L1-RSRPs of all beams in Set A | [17 empty] | L1-RSRP of beams in Set A | L1-RSRP of beams in Set A | L1-RSRP of beams in Set A | L1-RSRP of beams in Set A | [13 empty] | RSRP
|  | [Short model description, e.g., CNN, LSTM] | CNN | CNN-based | CNN-based | CNN-based | CNN-based | CNN-based | CNN-based | CNN-based | CNN-based | CNN-based | CNN-based | CNN-based | CNN-based | CNN-based | CNN-based | CNN-based | CNN-based | CNN-based | CNN | CNN | CNN | ResNet |  |  | ResNet |  |  | FCNN |  |  |  | FCNN |  |  |  | FCNN | FCNN | FCNN | FCNN | FCNN | FCNN | DNN | Full connection | Full connection | Full connection | Full connection | Full connection | Full connection | Full connection | Full connection | Full connection | DNN | DNN | DNN | DNN | DNN | DNN | Pre-processing+ full connected network | Pre-processing+ full connected network | Pre-processing+ full connected network | Pre-processing+ full connected network | DNN | DNN | DNN | DNN | DNN | DNN | DNN | DNN | DNN | DNN | DNN | FNN | FNN | DNN | CNN | CNN | CNN | CNN | CNN | LSTM | DNN | FNN | FNN | CNN | CNN | CNN | CNN | 5-layer DNN {32,128,256,256,128} | FNN
|  | [Model complexity in a number of model parameters (M)] |  | 2,491,968 (# of NN parameters) | 2,491,968 (# of NN parameters) | 2,491,968 (# of NN parameters) | 2,491,968 (# of NN parameters) | 2,491,968 (# of NN parameters) | 2,491,968 (# of NN parameters) | 2,491,968 (# of NN parameters) | 2,491,968 (# of NN parameters) | 2,491,968 (# of NN parameters) | 2,491,968 (# of NN parameters) | 2,491,968 (# of NN parameters) | 2,491,968 (# of NN parameters) | 2,491,968 (# of NN parameters) | 2,491,968 (# of NN parameters) | 2,491,968 (# of NN parameters) | 2,491,968 (# of NN parameters) | 2,491,968 (# of NN parameters) | Config1 : 2.32M Config2 : 2.58M Config3 : 2.85M | Config1 : 1.35M Config2 : 1.61M Config3 : 1.87M | 3.1M | [6 empty] | 0.55885 |  |  |  | 0.55885 |  |  |  | 0.62438 | 0.55885 | 0.62438 | 0.5921 | 0.55885 | 0.62438 | [16 empty] | 427K paramters | 427K paramters | 427K paramters | 427K paramters | [11 empty] | No. of Param:271K | No. of Param:271K | 600.1k | [13 empty] | 135,936 parameters | 0.04M parameters/0.04M parameter
|  | [Model complexity in a number of model size (e.g. Mbyte)] | 4.03 | [20 empty] | 204K (model size) |  |  | 272K (model size) |  |  | 6.44Mbyte |  |  |  | 6.44Mbyte |  |  |  | 7.12Mbyte | 6.44Mbyte | 7.12Mbyte | 6.81Mbyte | 6.44Mbyte | 7.12Mbyte | 0.07M trainable parameters | 2.888M | 2.888M | 2.888M | 2.888M | 2.888M | 2.888M | 2.888M | 2.888M | 2.888M | 1.274M | 1.274M | 1.274M | 1.274M | 1.274M | 1.274M | 1.7MB | 1.7MB | 1.7MB | 1.7MB | 1M Byte | 1M Byte | 1M Byte | 1M Byte | 1M Byte | 1M Byte | 1M Byte | 1M Byte | 1M Byte | 1M Byte | 1M Byte | Model size: 700MB | Model size: 700MB | N/A | ~108k | ~108k | ~108k | ~108k | ~108k | 15 | 0.65 | ~82000 parameters | ~74000 parameters | F8, F16, F32: 2.868M, 3.0M, 3.26M |  |  |  |  | 0.17M/0.17M
|  | Computational complexity [FLOPs] | 4.02 | 2,605,568 (FLOPs) | 2,605,568 (FLOPs) | 2,605,568 (FLOPs) | 2,605,568 (FLOPs) | 2,605,568 (FLOPs) | 2,605,568 (FLOPs) | 2,605,568 (FLOPs) | 2,605,568 (FLOPs) | 2,605,568 (FLOPs) | 2,605,568 (FLOPs) | 2,605,568 (FLOPs) | 2,605,568 (FLOPs) | 2,605,568 (FLOPs) | 2,605,568 (FLOPs) | 2,605,568 (FLOPs) | 2,605,568 (FLOPs) | 2,605,568 (FLOPs) | Config1 : 1.93M Config2 : 3.84M Config3 : 3.75M | Config1 : 2.69M Config2 : 3.21M Config3 : 3.74M | 29.9M | 2.84M | [5 empty] | 1.116 M |  |  |  | 1.116 M |  |  |  | 1.250 M | 1.116 M | 1.250 M | 1.191M | 1.116 M | 1.250 M | 0.10M FLOPs | 2.888M | 2.888M | 2.888M | 2.888M | 2.888M | 2.888M | 2.888M | 2.888M | 2.888M | 1.27 FLOPs/M | 1.27 FLOPs/M | 1.27 FLOPs/M | 1.27 FLOPs/M | 1.27 FLOPs/M | 1.27 FLOPs/M | 426K FLOPs | 426K FLOPs | 426K FLOPs | 426K FLOPs | 2M Flops | 2M Flops | 2M Flops | 2M Flops | 2M Flops | 2M Flops | 2M Flops | 2M Flops | 2M Flops | 2M Flops | 2M Flops | 270K | 270K | 598k | NA | NA | NA | NA | NA | 8*10e6 | 1.3*10e6 | ~170000 FLOPs | ~154000 FLOPs | F8, F16, F32: 44M, 88M, 176M |  |  |  | 135,168 MACs | 0.08M FLPOs/0.08M FLPOs
Data Size |  | Training | 40000 | 8100 | 8100 | 8100 | 8100 | 8100 | 8100 | 8100 | 450K | 8100 | 8100 | 8100 | 8100 | 8100 | 8100 | 8100 | 8100 | 8100 | 39600 | 39600 | 200000 | 50K |  |  | 50K |  |  | 47500 |  |  |  | 47500 |  |  |  | 47500 | 47500 | 47500 | 47500 | 47500 | 47500 | 40000 | 90000 | 90000 | 90000 | 90000 | 90000 | 90000 | 90000 | 90000 | 90000 | 300000 | 300000 | 300000 | 300000 | 300000 | 300000 | :48K sets of L1-RSRPs | 48K sets of L1-RSRPs | 48 sets of L1-RSRPs | 48 sets of L1-RSRPs | 327075 | 327075 | 327075 | 327075 | 327075 | 327075 | 327075 | 327075 | 327075 | 327075 | 327075 | 320K | 320K | 72000 | ~38K | ~38K | ~38K | ~38K | ~38K | 2100*0.8*625 | 2100*0.8*625 | ~30000 | ~30000 | 175000 | 175000 | 175000 | 175000 | 40,000 samples | 21w/21w
|  | Testing | 1000 | 1000 | 1000 | 1000 | 1000 | 1000 | 1000 | 1000 | 50K | 1000 | 1000 | 1000 | 1000 | 1000 | 1000 | 1000 | 1000 | 1000 | 3960 | 3960 | 20000 | 10K |  |  | 10K |  |  | 2500 |  |  |  | 2500 |  |  |  | 2500 | 2500 | 2500 | 2500 | 2500 | 2500 | 2000 | 5000 | 5000 | 5000 | 5000 | 5000 | 5000 | 5000 | 5000 | 5000 | 30000 | 30000 | 30000 | 30000 | 30000 | 30000 | 12K sets of L1-RSRPs | 12K sets of L1-RSRPs | 12K set of L1-RSRPs with 50% samples for pattern #1 and #2 of set B repectively | 12K sets of L1-RSRPs | 46725 | 46725 | 46725 | 46725 | 46725 | 46725 | 46725 | 46725 | 46725 | 46725 | 46725 | 80K | 80K | 4000 | ~4K | ~4K | ~4K | ~4K | ~4K | 2100*0.2*625 | 2100*0.2*625 | ~3000 | ~3000 | 50000 | 50000 | 50000 | 50000 | 10,000 samples | 2w/2w
Evaluation results with [AI/ML/ baseline] | [Beam prediction accuracy (%)] Note2 | Top-1(%) | 78.7 | 15.7% | 22.5% | 30.3% | 39.7% | 40.4% | 46.8% | 49.4% | 54.98% | 12% | 17.5% | 24.2% | 32% | 33.3% | 35.8% | 40.3% | 40.9% | [R4, R8, R12, R16, R20, R24, R28, R32] = [5.6%, 9.5%, 13.3%, 17.3%, 19.4%, 21.1%, 22.4%, 23.2%] | Config1 : 57.6% Config2 : 73.9% Config3 : 82.3% baseline:100% | Config1 : 61.1% Config2 : 79.6% Config3 : 86% baseline:100% | 71.7%/100% | 90.47% | 89.76% | 70.84% | 80.05% | 78.59% | 70.06% | 74% | 71% | 72% | 66% | 59% | 61% | 64% | 63% | 55% | 65% | 72% | 66% | 46% | 52% | 79.15% | 83.83%/25.43% | 82.15%/39.09% | 85.66%/25.47% | 61.49%/18.55% | 59.68%/19.62% | 60.67%/6.42% | 58.90%/24.84% | 66.29%/24.70% | 76.38%/25.05% | 56.99 | 56.99 | 36.6 | 74.81 | 55.59 | 56.25 | 68.4 | 62.3 | 62 | 39.9 | 55.9% | 55.7% | 10.8% | 32.01% | 41.2% | 51.8% | 59.5% | 61.4% | 45.7% | 42.5% | 44.4% | 60.4% / 100% / 23.7% | 24.9% / 100% / 1.3% | 76.7% | NA | NA | NA | NA | NA | 66.07 | 54.66 | 100% outdoor: 92.7% | 100% outdoor: 92.5% | F8: 33.75%, F16: 49%, F32: 58.29% Baseline: 34.77% | F8: 48.44%, F16: 65.96%, F32: 69.38% Baseline: 25.48% | F8: 41.6% F16: 58.61% F32: 66.04% Baseline: 36.88% | F8: 69.18% F16: 83.14% F32: 85.53% Baseline: 27.59% | 53.57% | F16: 52.66%, F32: 72.88%
|  | Top-1(%) with 1dB margin | 83.4 | N/A | N/A | N/A | N/A | N/A | N/A | N/A | N/A | N/A | N/A | N/A | N/A | N/A | N/A | N/A | N/A | N/A | [9 empty] | 91% | 91% | 91% | 84% | 77% | 77% | 80% | 81% | 69% | 83% | 90% | 87% | 61% | 68% |  | 97.09%/44.04% | 96.88%/63.43% | 97.77%/44.36% | 81.77%/32.21% | 80.48%33.60% | 79.75%/14.55% | 79.85%/42.51% | 86.13%/43.66% | 93.47%/42.76% | 65.77 | 65.77 | 43.54 | 84.61 | 64.21 | 64.84 | 75.7 | 69.4 | 69.8 | 45.8 | 65.6% | 66.1% | 11.2% | 37.42% | 48.5% | 62.3% | 69.1% | 71.2% | 58% | 50.2% | 56.9% | 72.3% / 100% / 31.7% | 38.5% / 100% / 3.09% | N/A | 94 | 88 | 75 | 64 | 52 | 73.52 |  | 100% outdoor: 97.6% | 100% outdoor: 97.3% | F8: 40.42%, F16: 57.63%, F32: 67.68% Baseline: 40.51% | F8: 54.32%, F16: 73.43%, F32: 77.23% Baseline: 28.88% | F8: 48.6% F16: 67.34% F32: 75.3% Baseline: 42.36% | F8: 75.22% F16: 89.24% F32: 91.7% Baseline: 30% | 80.57%
|  | Top-2/1(%) , Top-4/1(%) , other values | 88.3; 93.4 | Top-2/1: 24.5% Top-4/1: 36.4% Top-6/1: 46.4% Top-8/1: 53.4% | Top-2/1: 35.1% Top-4/1: 51.6% Top-6/1: 61.3% Top-8/1: 68.0% | Top-2/1: 45.4% Top-4/1: 62.0% Top-6/1: 70.3% Top-8/1: 77.8% | Top-2/1: 58.1% Top-4/1: 73.3% Top-6/1: 80.2% Top-8/1: 83.8% | Top-2/1: 57.7% Top-4/1: 74.2% Top-6/1: 81.4% Top-8/1: 85.6% | Top-2/1: 63.6% Top-4/1: 79.5% Top-6/1: 85.7% Top-8/1: 89.5% | Top-2/1: 66.7% Top-4/1: 81.1% Top-6/1: 88.2% Top-8/1: 91.0% | Top-2/1: 73.9% Top-4/1: 86.9% Top-6/1: 92.0% Top-8/1: 94.6% | Top-2/1: 20.2% Top-4/1: 31.8% Top-6/1: 40.6% Top-8/1: 48.5% | Top-2/1: 29.1% Top-4/1: 41.9% Top-6/1: 52.4% Top-8/1: 60.0% | Top-1/2: 37.8% Top-4/1: 54.3% Top-6/1: 63.2% Top-8/1: 70.0% | Top-2/1: 46.5% Top-4/1: 62.6% Top-6/1: 70.5% Top-8/1: 75.3% | Top-2/1: 49.2% Top-4/1: 64.8% Top-6/1: 75.3% Top-8/1: 79.7% | Top-2/1: 52.8% Top-4/1: 70.2% Top-6/1: 76.7% Top-8/1: 81.4% | Top-2/1: 58.0% Top-4/1: 74.3% Top-6/1: 80.7% Top-8/1: 85.1% | Top-2/1: 60.2% Top-4/1: 75.0% Top-6/1: 81.7% Top-8/1: 85.6% | [R4, R8, R12, R16, R20, R24, R28, R32] = Top-2/1: [10.8%, 17.8%, 23.1%, 28.1%, 33.4%, 34.8%, 37.7%, 39.7%] Top-4/1: [19.2%, 29.4%, 37.1%, 43.9%, 48.2%, 49.3%, 54.8%, 55.4%] Top-6/1: [26.7%, 40.1%, 45.6%, 54.0%, 58.7%, 60.2%, 64.7%, 65.6%] Top-8/1: [33.6%, 48.2%, 53.8%, 60.4%, 65.3%, 66.6%, 71.2%, 72%] | Top-2/1(%)： Config1 : 75.6% Config2 : 90.5% Config3 : 94.5% Top-3/1(%) Config1 : 83% Config2 : 94.5% Config3 : 96.9% baseline:100% | Top-2/1(%)： Config1 : 79.1% Config2 : 93.1% Config3 : 96.1% Top-3/1(%) Config1 : 87.1% Config2 : 96.1% Config3 : 97.7% baseline:100% | Top-2/1(%)：89%/100% Top-3/1(%): 93.5%/100% | Top-2/1: 95.57% Top-3/1: 99.99% | Top-3/1: 99.13% | Top-3/1: 87% | Top-2/1: 92.56% Top-3/1: 99.88% | Top-3/1: 98.74% | Top-3/1: 86.79% | 91% (Top-2/1), 98%(Top-4/1) | 90% (Top-2/1), 98%(Top-4/1) | 89% (Top-2/1), 97%(Top-4/1) | 82% (Top-2/1), 93%(Top-4/1) | 77% (Top-2/1), 91%(Top-4/1) | 79% (Top-2/1), 91%(Top-4/1) | 80% (Top-2/1), 92%(Top-4/1) | 80% (Top-2/1), 91%(Top-4/1) | 72% (Top-2/1), 87%(Top-4/1) | 83% (Top-2/1), 93%(Top-4/1) | 89% (Top-2/1), 96%(Top-4/1) | 85% (Top-2/1), 96%(Top-4/1) | 63% (Top-2/1), 79%(Top-4/1) | 70% (Top-2/1), 84%(Top-4/1) | 92.45% Top-2/1 95.90% Top-3/1 97.95% Top-4/1 | Top-5/1(98.72%/25.43%) | Top-5/1(98.67%/39.09) | Top-5/1(99.10%/25.47%) | Top-5/1(91.45%/18.55%) | Top-5/1(90.76%/19.62%) | Top-5/1(90.90%/6.42%) | Top-5/1(87.77%/24.84%) | Top-5/1(92.21%/24.70%) | Top-5/1(96.65%/25.05%) | 85.31 (Top-4/1) | 69.47 (Top-4/1) | 69.32 (Top-4/1) | 96.41 (Top-4/1) | 86.73 (Top-4/1) | 87 (Top-4/1) | [Top-2/1, Top-4/1, Top8/1]=[88, 95.9, 98.4] | [Top-2/1, Top-4/1, Top8/1]=[80.7, 90.7, 95.1] | [Top-2/1, Top-4/1, Top8/1]=[85.2, 95.6, 98.4] | [Top-2/1, Top-4/1, Top8/1]=[58.9, 76.4, 89] | Top-4/1: 84.2% | Top-4/1: 84.2% | Top-4/1: 36.1% | Top-4/1: 66.61% | Top-4/1: 75.5% | Top-4/1: 83.8% | Top-4/1: 87.9% | Top-4/1: 89.4% | Top-4/1: 80.4% | Top-4/1: 78.2% | Top-4/1: 79.3% | [NA,NA,93.9%] / [NA,NA,100%] / [NA,NA,23.7%] | [NA,NA,61.6%] / [NA,NA,100%]/ [NA,NA,1.3%] | N/A | Top-4/1: 97 | Top-4/1: 94 | Top-4/1: 88 | Top-4/1: 84 | Top-4/1: 73 | 73.51 76.33 79.44 | 71.07 82.28 90.67 | N/A | N/A | Top-3: F8: 61.39%, F16: 78.29%, F32: 84.99% Baseline: 62.61% | Top-3: F8: 70.77%, F16: 87%, F32: 90.32% Baseline: 49.06% | Top-3: F8: 69.16% F16: 86.14% F32: 90.58% Baseline: 64.55% | Top-3: F8: 86.83% F16: 96.38% F32: 97.88% Baseline: 50.72% | 82.77%, 92.55%, 97.23% | Top-2/1(%): F16: 69.86%, F32: 81.00% Top-4/1(%): F16: 81.91%, F32: 89.07%
|  | Top-1/2(%), Top-1/4(%), other values | [a, b, c]/[A, B, C] | N/A | N/A | N/A | N/A | N/A | N/A | N/A | N/A | N/A | N/A | N/A | N/A | N/A | N/A | N/A | N/A | N/A |  |  |  | N/A | N/A | N/A | N/A | N/A | N/A | [15 empty] | NA | NA | NA | NA | NA | NA | NA | NA | NA | [6 empty] | NA | NA | NA | NA | N/A | N/A | N/A | N/A | N/A | N/A | N/A | N/A | N/A | N/A | N/A | [NA,NA,97.7%] / [NA,NA,100%]/ [NA,NA,79.9%] | [NA,NA,62.4%] / [NA,NA,100%]/ [NA,NA,7.43%] | Top-1/2:90.3%, Top-1/4:96.6% | NA | NA | NA | NA | NA |  |  | N/A | N/A |  |  |  |  | NA
| [L1-RSRP Diff] Note2 | Average L1-RSRP diff (dB) | -1.3081; -0.3601; -0.2336 | Top-1: 9.32 dB Top-2/1: 6.81 dB Top-4/1: 4.67 dB Top-6/1: 3.30 dB Top-8/1: 2.64 dB | Top-1: 6.40 dB Top-2/1: 4.13 dB Top-4/1: 2.38 dB Top-6/1: 1.66 dB Top-8/1: 1.21 dB | Top-1: 4.67 dB Top-2/1: 2.85 dB Top-4/1: 1.49 dB Top-6/1: 1.00 dB Top-8/1: 0.66 dB | Top-1: 3.32 dB Top-2/1: 1.81 dB Top-4/1: 0.84 dB Top-6/1: 0.55 dB Top-8/1: 0.45 dB | Top-1: 2.92 dB Top-2/1: 1.62 dB Top-4/1: 0.71 dB Top-6/1: 0.42 dB Top-8/1: 0.30 dB | Top-1: 2.29 dB Top-2/1: 1.29 dB Top-4/1: 0.55 dB Top-6/1: 0.31 dB Top-8/1: 0.20 dB | Top-1: 1.86 dB Top-2/1: 1.03 dB Top-4/1: 0.43 dB Top-6/1: 0.21 dB Top-8/1: 0.15 dB | Top-1: 1.34 dB Top-2/1: 0.65 dB Top-4/1: 0.26 dB Top-6/1: 0.14 dB Top-8/1: 0.09 dB | Top-1: 10.09 dB Top-2/1: 7.77 dB Top-4/1: 5.43 dB Top-6/1: 4.23 dB Top-8/1: 3.41 dB | Top-1: 7.72 dB Top-2/1: 5.44 dB Top-4/1: 3.27 dB Top-6/1: 2.29 dB Top-8/1: 1.79 dB | Top-1: 5.52 dB Top-2/1: 3.75 dB Top-4/1: 2.20 dB Top-6/1: 1.50 dB Top-8/1: 1.15 dB | Top-1: 4.25 dB Top-2/1: 2.68 dB Top-4/1: 1.48 dB Top-6/1: 0.99 dB Top-8/1: 0.78 dB | Top-1: 3.84 dB Top-2/1: 2.39 dB Top-4/1: 1.29 dB Top-6/1: 0.76 dB Top-8/1: 0.59 dB | Top-1: 3.31 dB Top-2/1: 2.02 dB Top-4/1: 0.95 dB Top-6/1: 0.64 dB Top-8/1: 0.48 dB | Top-1: 2.79 dB Top-2/1: 1.67 dB Top-4/1: 0.78 dB Top-6/1: 0.52 dB Top-8/1: 0.38 dB | Top-1: 2.61 dB Top-2/1: 1.50 dB Top-4/1: 0.70 dB Top-6/1: 0.46 dB Top-8/1: 0.37 dB | [R4, R8, R12, R16, R20, R24, R28, R32] = Top-1: [14.08 dB, 9.79 dB, 8.39 dB, 7.01 dB, 6.27 dB, 5.67 dB, 5.19 dB, 4.86 dB] Top-2/1: [10.77 dB, 7.63 dB, 6.19 dB, 5.09 dB, 4.17 dB, 3.72 dB, 3.41 dB, 3.06 dB] Top-4/1: [8.18 dB, 5.15 dB, 4.06 dB, 3.22 dB, 2.63 dB, 2.30 dB, 1.95 dB, 1.67 dB] Top-6/1: [6.75 dB, 3.92 dB, 3.08 dB, 2.27 dB, 1.81 dB, 1.51 dB, 1.31 dB, 1.12 dB] Top-8/1: [5.84 dB, 3.15 dB, 2.46 dB, 1.81 dB, 1.41 dB, 1.10 dB, 0.93 dB, 0.83 dB] |  |  |  | 0.0386dB | 0.0402dB | 1.0647dB | 0.0411dB | 0.1862dB | 0.8029dB | 0.23 dB | 0.24 dB | 0.24 dB | 0.52 dB | 0.86 dB | 0.87 dB | 0.79 dB | 0.79 dB | 1.3 dB | 0.64 dB | 0.32 dB | 0.4 dB | 2.2 dB | 1.82 dB | 0.41dB | 0.105/2.028 | 0.131/0.937 | 0.087 | 0.764/2.924 | 0.796/2.781 | 0.825/5.384 | 0.856/2.064 | 0.496/1.940 | 0.223/2.062 | 2.29 | 4.86 | 4.84 | 0.524 | 2.016 | 2.006 | 0.98 | 1.68 | 1.32 | 3.84 | Top-1: 1.99 dB | Top-1: 1.99 dB | Top-1: 11.3dB | Top-1: 5.34dB | Top-1: 4.01dB | Top-1: 2.35dB | Top-1: 1.66dB | Top-1: 1.37dB | Top-1: 2.95dB | Top-1: 3.34dB | Top-1: 3.08dB | 0.92dB / 0 / 3.93dB | 3.26dB / 0 / 10.89dB | 0.44dB | Top1: 0.25 | Top1: 0.5 | Top1: 1.7 | Top1: 2 | Top1: 4 | 3.863 | 1.422 | N/A | N/A |  |  |  |  | 0.47
|  | [5%ile of L1-RSRP diff (dB)] |  | N/A | N/A | N/A | N/A | N/A | N/A | N/A | N/A | N/A | N/A | N/A | N/A | N/A | N/A | N/A | N/A | N/A | [24 empty] | NA | NA | NA | NA | NA | NA | NA | NA | NA | [6 empty] | NA | NA | NA | NA | N/A | N/A | N/A | N/A | N/A | N/A | N/A | N/A | N/A | N/A | N/A | -- | -- | N/A | NA | NA | NA | NA | NA |  |  | N/A | N/A |  |  |  |  | 0
| [Others KPIs considered] | [e.g., Predicted L1-RSRP] (Optional) | a/- | N/A | N/A | N/A | N/A | N/A | N/A | N/A | N/A | N/A | N/A | N/A | N/A | N/A | N/A | N/A | N/A | N/A |  |  |  | N/A | N/A | N/A | 0.4018dB | 0.4769dB | 0.9652dB | 0.17 dB | 0.18 dB | 0.17 dB | 0.35 dB | 0.3 dB | 0.3 dB | 0.29 dB | 0.29 dB | 0.63 dB | 0.58 dB | 0.23 dB | 0.26 dB | 1.68 dB | 0.63 dB | 0.79dB (avg.) | 0.261 | 0.249 | 0.225 | 0.701 | 0.707 | 0.725 | 0.682 | 0.554 | 0.358 | [6 empty] | NA | NA | NA | NA | N/A | N/A | N/A | N/A | N/A | N/A | N/A | N/A | Top-1: 3.64dB | Top-1: 6.86dB | Top-1: 3.79dB | -- | -- | N/A | NA | NA | NA | NA | NA |  |  | N/A | N/A |  |  |  |  | Avg. L-RSRP Diff 0.92; 5%ile L1-RSRP Diff 0.07
| [System performance] | RS overhead Reduction (%) (Opt 1/2/3 reported by companies) | 93.75; 92.57; 91.8 | Opt 1: 98 % (=1-4/256) | Opt 1: 97 % (=1-8/256) | Opt 1: 95 % (=1-12/256) | Opt 1: 94 % (=1-16/256) | Opt 1: 92 % (=1-20/256) | Opt 1: 91 % (=1-24/256) | Opt 1: 89 % (=1-28/256) | Opt 1: 88 % (=1-32/256) | Opt 1: 98 % (=1-4/256) | Opt 1: 97 % (=1-8/256) | Opt 1: 95 % (=1-12/256) | Opt 1: 94 % (=1-16/256) | Opt 1: 92 % (=1-20/256) | Opt 1: 91 % (=1-24/256) | Opt 1: 89 % (=1-28/256) | Opt 1: 88 % (=1-32/256) | [R4, R8, R12, R16, R20, R24, R28, R32] = Opt 1: [98%, 97%, 95%, 94%, 92%, 91%, 89%, 88%] | option2 Top 1: Config1 : 93.4% Config2 : 87.1% Config3 : 80.9% Top-2/1(%): Config1 : 93% Config2 : 86.7% Config3 : 80.5% Top-3/1(%): Config1 : 92.6% Config2 : 86.3% Config3 : 80% | option2 Top 1: Config1 : 93.4% Config2 : 87.1% Config3 : 80.9% Top-2/1(%): Config1 : 93% Config2 : 86.7% Config3 : 80.5% Top-3/1(%): Config1 : 92.6% Config2 : 86.3% Config3 : 80% | option2 Top 1: 87.1% Top-2/1(%): 86.7% Top-3/1(%): 86.3% | Opt 1:75% | [5 empty] | 75% (Opt 1) | 75% (Opt 1) | 75% (Opt 1) | 75% (Opt 1) | 75% (Opt 1) | 75% (Opt 1) | 75% (Opt 1) | 75% (Opt 1) | 75% (Opt 1) | 75% (Opt 1) | 75% (Opt 1) | 75% (Opt 1) | 75% (Opt 1) | 75% (Opt 1) | 75% (Opt 1) | 75%(Opt1) | 75%(Opt1) | 75%(Opt1) | 87.5%(Opt1) | 87.5%(Opt1) | 87.5%(Opt1) | 75%(Opt1) | 75%(Opt1) | 75%(Opt1) | Opt 1: 94 % (=1-16/256) | Opt 1: 94 % (=1-16/256) | Opt 1: 94 % (=1-16/256) | Opt 1: 88 % (=1-32/256) | Opt 1: 88 % (=1-32/256) | Opt 1: 88 % (=1-32/256) | 75 (option 1) | 87.5(option 1) | 75 (option 1) | 75 (option 1) | 93.75 % (=1-16/256) | 93.75 % (=1-16/256) | 93.75 % (=1-16/256) | 93.75 % (=1-16/256) | 93.75 % (=1-16/256) | 93.75 % (=1-16/256) | 92.3 % (=1-18/256) | 91.4 % (=1-22/256) | 93.75 % (=1-16/256) | 93.75 % (=1-16/256) | 93.75 % (=1-16/256) | 70% / 0 / 75% (Opt 2, Top-5 predicted) | 96% / 0 / 97% (Opt 2, Top-5 predicted) | 87.5% | 75% (Opt 1) | 87.5% (Opt 1) | 93.75% (Opt 1) | 87.5% (Opt 1) | 93.75% (Opt 1) | 75% | 75% | 1 - N/M [%] Top 1: 75% | 1 - N/M [%] Top 1: 87.5% | Opt 1: F8: 96.9% F16: 93.8% F32: 87.5% Opt 2: F8: 75% F16: 50% F32: 0% | Opt 1: F8: 96.9% F16: 93.8% F32: 87.5% Opt 2: F8: 75% F16: 50% F32: 0% | Opt 1: F8: 96.9% F16: 93.8% F32: 87.5% Opt 2: F8: 75% F16: 50% F32: 0% | Opt 1: F8: 96.9% F16: 93.8% F32: 87.5% Opt 2: F8: 75% F16: 50% F32: 0% | option1: 75% | F16: 93.75%, F32: 87.5%
|  | [avg. UE throughput] |  | N/A | N/A | N/A | N/A | N/A | N/A | N/A | N/A | N/A | N/A | N/A | N/A | N/A | N/A | N/A | N/A | N/A |  |  |  | N/A | N/A | N/A | N/A | N/A | N/A | [14 empty] | 1. Baseline (exhausted beam sweeping) SE: 1.534bits/s/Hz 2. Predicted Top-1/1 SE: 1.500bits/s/Hz | NA | NA | NA | NA | NA | NA | NA | NA | NA | [6 empty] | NA |  | NA | NA | N/A | N/A | N/A | N/A | N/A | N/A | N/A | N/A | N/A | N/A | N/A | -- | -- | N/A | NA | NA | NA | NA | NA |  |  | N/A | N/A |  |  |  |  | 29.420Mbit/s
|  | [5%ile UE throughput] |  | N/A | N/A | N/A | N/A | N/A | N/A | N/A | N/A | N/A | N/A | N/A | N/A | N/A | N/A | N/A | N/A | N/A |  |  |  | N/A | N/A | N/A | N/A | N/A | N/A | [15 empty] | NA | NA | NA | NA | NA | NA | NA | NA | NA | [6 empty] | NA |  | NA | NA | N/A | N/A | N/A | N/A | N/A | N/A | N/A | N/A | N/A | N/A | N/A | -- | -- | N/A | NA | NA | NA | NA | NA |  |  | N/A | N/A
|  | UCI report |  | N/A | N/A | N/A | N/A | N/A | N/A | N/A | N/A | N/A | N/A | N/A | N/A | N/A | N/A | N/A | N/A | N/A |  |  |  | N/A | N/A | N/A | N/A | N/A | N/A | [15 empty] | NA | NA | NA | NA | NA | NA | NA | NA | NA | [6 empty] | NA |  | NA | NA | N/A | N/A | N/A | N/A | N/A | N/A | N/A | N/A | N/A | N/A | N/A | -- | -- | N/A | NA | NA | NA | NA | NA |  |  | N/A | N/A
Note1: Companies report the way to select Set B in Set C.
Note2: If companies use Option B to define Top-1 genie-aided Tx beam, please note it when reporting the result
Note on CI3: Feifei Sun: Companies are encouraged highlight the difference between reported results.
Note on CJ3: Feifei Sun: Companies are encouraged highlight the difference between reported results.
Note on D4: Feifei Sun: • For the evaluation of both BM-Case1 and BM-Case2, 32 or 64 downlink Tx beams (maximum number of available beams) at NW side. o Other values, e.g., 256, etc, are not precluded and can be reported by companies. • For the evaluation of both BM-Case1 and BM-Case2, 4 or 8 downlink Rx beams (maximum number of available beams) per UE panel at UE side. o Other values, e.g., 16, etc, are not precluded and can be reported by companies.
Note on D5: Feifei Sun: Agreement • Study the following options on the selection of Set B of beams (pairs) o Option 1: Set B is fixed across training and inference o Option 2: Set B is variable (e.g., different beams (pairs) patterns in each time instance/report/measurement during training and/or inference), FFS:  Opt A: Set B is changed following a set of pre-configured patterns  Opt B: Set B is randomly changed among pre-configured patterns  Opt C: Set B is randomly changed among Set A beams (pairs)  The number of beams(pairs) in Set B can be fixed or variable  Note: BM-Case1 and BM-Case2 may be considered for different option. o Other options are not precluded. Agreement • Additionally study the following option on the selection of Set B of beams (pairs) (for Option 2: Set B is variable) o Opt D: Set B is a subset of measured beams (pairs) Set C (including Set B = Set C), e.g. Top-K beams(pairs) of Set C • Companies report the number of pre-configured patterns used in the evaluation for Option 2: Set B is variable if applicable (e.g. Opt A and Opt B)
Note on D7: Feifei Sun: • Companies report the pattern of Set B. • Further study the performance with different patterns of set B(s) for fixed Set B (Option 1) and different pre-configured/pre-known patterns of Set B(s) (Option 2A and 2B).
Note on D10: Feifei Sun: Agreement • For spatial-domain beam prediction, further study the following options as baseline performance o Option 1: Select the best beam within Set A of beams based on the measurement of all RS resources or all possible beams of beam Set A (exhaustive beam sweeping)  FFS CSI-RS/SSB as the RS resources o Option 2: Select the best beam within Set A of beams based on the measurement of RS resources from Set B of beams  FFS: Set B is a subset of Set A and/or Set A consists of narrow beams and Set B consists of wide beams  FFS: how conventional scheme to obtain performance KPIs  FFS: how to determine the subset of RS resources is reported by companies o Other options are not precluded.
Note on D11: Feifei Sun: Agreement • For the evaluation of Option 2: Set B is variable (e.g., different beams (pairs) patterns in each time instance/report/measurement during training and/or inference), further study the following options as AI/ML model inputs • Alt 2: Implicit information of Tx beam ID and/or Rx beam ID • E.g., measurements of Set B of beams together with default values (e.g. 0) for the beams not in Set B are used as AI inputs in a certain order/ matrix/ vector. • Detailed assumption can be reported by companies. • Alt 3: Tx beam ID and/or Rx beam ID is used as inputs of AI/ML explicitly • Note: Specification impact can be discussed separately.
Note on D26: Feifei Sun: Agreement • For AI/ML models, which provide L1-RSRP as the model output, to evaluate the accuracy of predicted L1-RSRP, companies optionally report average (absolute value)/CDF of the predicted L1-RSRP difference, where the predicted L1-RSRP difference is defined as: • The difference between the predicted L1-RSRP of Top-1[/K] predicted beam and the ideal L1-RSRP of the same beam.
Note on D27: Feifei Sun: Agreement For the evaluation of the overhead for BM-Case1, adoption the following metrics: RS overhead reduction, Option 1: "RS " OH reduction[%]=1-N/M where N is the number of beams (pairs) (with reference signal (SSB and/or CSI-RS)) required for measurement for AI/ML where M is the total number of beams (pairs) to be predicted Option 2: "RS " OH reduction[%]=1-N/M where N is the total number of beams (pairs) (with reference signal (SSB and/or CSI-RS)) required for measurement for AI/ML, including the beams (pairs) required for additional measurements before/after the prediction if applicable Where M is the total number of beams (pairs) (with reference signal (SSB and/or CSI-RS)) required for measurement for baseline scheme, including the beams (pairs) required for additional measurements before/after the prediction if applicable Companies report the assumption on additional measurements Agreement For the evaluation of the overhead for BM-Case2, adoption the following metrics: RS overhead reduction, Option 2: "RS " OH reduction[%]=1-N/M where N is the total number of beams (pairs) (with reference signal (SSB and/or CSI-RS)) required for measurement for AI/ML, including the beams (pairs) required for additional measurements before/after the prediction if applicable Where M is the total number of beams (pairs) (with reference signal (SSB and/or CSI-RS)) required for measurement for baseline scheme Companies report the assumption on additional measurements FFS: Option 3: "RS " OH reduction[%]=1-N/LM where N is the number of beams (pairs) (with reference signal (SSB and/or CSI-RS)) required for measurement for AI/ML in each time instance where M is the total number of beams (pairs) to be predicted for each time instance where L is ratio of periodicity of time instance for measurements to periodicity of time instance for prediction Companies report the assumption on T1 and T2 patterns Other options are not precluded and can be reported by companies.