## Direct AIML
[5 empty] | Settings (e.g., drops, clutter parameters, mixed dataset) |  |  | Data set size |  |  | AI/ML complexity
Source | Model input | Model output | Label (% unlabelled) | UE distribution area | Train | Fine-tune | Test | Train | Fine-tune | Test | Model complexity (Millions) | Computational complexity (Millions) | Horizontal accuracy @90% (meters) | Generalization Aspect | Other notes
CMCC R1-2305089 | CIR;size：18*1*256 | UE coordinates | 0% | 120x60 m2 | {60%, 6m, 2m}, Drop 1 | N/a | {60%, 6m, 2m}, Drop 2 | 25000 | N/a | 2500 | 3.71M | 7.42M | 0.38 | Different drops
CMCC R1-2305089 | CIR;size：18*1*256 | UE coordinates | 0% | 120x60 m2 | {60%, 6m, 2m}, Drop1&Drop2 mixed | N/a | {60%, 6m, 2m}, Drop 2 | 25000(12500/Drop) | N/a | 2500 | 3.71M | 7.42M | 1.32 | Different drops
CMCC R1-2305089 | CIR;size：18*1*256 | UE coordinates | 0% | 120x60 m2 | {60%, 6m, 2m}, 10 Drops mixed | N/a | {60%, 6m, 2m}, 10 Drops mixed | 25000(2500/Drop) | N/a | 2500 | 3.71M | 7.42M | 2.36 | Different drops
CMCC R1-2305089 | CIR;size：18*1*256 +RSRP;size：18*1 | UE coordinates | 0% | 120x60 m2 | {60%, 6m, 2m}, Drop 1 | N/a | {60%, 6m, 2m}, Drop 2 | 25000 | N/a | 2500 | 3.71M | 7.42M | 0.38 | Different drops
CMCC R1-2305089 | CIR;size：18*1*256 +RSRP;size：18*1 | UE coordinates | 0% | 120x60 m2 | {60%, 6m, 2m}, Drop1&Drop2 mixed | N/a | {60%, 6m, 2m}, Drop 2 | 5000 | N/a | 2500 | 3.71M | 7.42M | 1.32 | Different drops
CMCC R1-2305089 | CIR;size：18*1*256 +RSRP;size：18*1 | UE coordinates | 0% | 120x60 m2 | {60%, 6m, 2m}, 10 Drops mixed | N/a | {60%, 6m, 2m}, 10 Drops mixed | 2500 | N/a | 2500 | 3.71M | 7.42M | 2.36 | Different drops
CMCC R1-2305089 | CIR;size：18*1*256 | UE coordinates | 0% | 120x60 m2 | {60%, 6m, 2m}, Drop 1 | {60%, 6m, 2m}, Drop 2 | {60%, 6m, 2m}, Drop 2 | 25000 | 500 | 2500 | 3.71M | 7.42M | 4.14 | Different drops
CMCC R1-2305089 | CIR;size：18*1*256 | UE coordinates | 0% | 120x60 m2 | {60%, 6m, 2m}, Drop 1 | {60%, 6m, 2m}, Drop 2 | {60%, 6m, 2m}, Drop 2 | 25000 | 1000 | 2500 | 3.71M | 7.42M | 3.35 | Different drops
CMCC R1-2305089 | CIR;size：18*1*256 | UE coordinates | 0% | 120x60 m2 | {60%, 6m, 2m}, Drop 1 | {60%, 6m, 2m}, Drop 2 | {60%, 6m, 2m}, Drop 2 | 25000 | 2000 | 2500 | 3.71M | 7.42M | 2.74 | Different drops
CMCC R1-2305089 | CIR;size：18*1*256 | UE coordinates | 0% | 120x60 m2 | {60%, 6m, 2m}, Drop 1 | {60%, 6m, 2m}, Drop 2 | {60%, 6m, 2m}, Drop 2 | 25000 | 3000 | 2500 | 3.71M | 7.42M | 1.95 | Different drops
0%
0%
0%
0%
0%

## Assisted,single-TRP,one model
[5 empty] | Settings (e.g., drops, clutter parameters, mixed dataset) |  |  | Data set size |  |  | AI/ML complexity
Source | Model input | Model output | Label (% unlabelled) | UE distribution area | Train | Fine-tune | Test | Train | Fine-tune | Test | Model complexity (Millions) | Computational complexity (Millions) | Horizontal accuracy @90% (meters) | Generalization Aspect | Other notes
Ericsson R1-23xxxxx |  |  | 0%
0%
0%
0%
0%
0%
0%
0%
0%
0%
0%
0%
0%
0%
0%

## Assisted,single-TRP,N models
[5 empty] | Settings (e.g., drops, clutter parameters, mixed dataset) |  |  | Data set size |  |  | AI/ML complexity
Source | Model input | Model output | Label (% unlabelled) | UE distribution area | Train | Fine-tune | Test | Train | Fine-tune | Test | Model complexity (Millions) | Computational complexity (Millions) | Horizontal accuracy @90% (meters) | Generalization Aspect | Other notes
Ericsson R1-23xxxxx |  |  | 0%
0%
0%
0%
0%
0%
0%
0%
0%
0%
0%
0%
0%
0%
0%
0%
0%
0%
0%
0%

## Assisted, multi-TRP
[5 empty] | Settings (e.g., drops, clutter parameters, mixed dataset) |  |  | Data set size |  |  | AI/ML complexity
Source | Model input | Model output | Label (% unlabelled) | UE distribution area | Train | Fine-tune | Test | Train | Fine-tune | Test | Model complexity (Millions) | Computational complexity (Millions) | Horizontal accuracy @90% (meters) | Generalization Aspect | Other notes
Ericsson R1-23xxxxx |  |  | 0%
0%
0%
0%
0%
0%
0%
0%
0%
0%
0%
0%
0%
0%
0%

## Notes
Notes on evaluation summary:
Ground truth label: | Default=0% (i.e., all training data samples are labelled without error)
UE distribution area: | Baseline evaluation area for InF-DH = 120x60 m
Fine-tune: | Enter "N/A" if no fine-tuning
Generalization Aspect: | Different drops
Different clutter parameters
Different InF scenarios
Network synchronization error
UE/gNB RX and TX timing error
SNR mismatch
Time varying changes
Channel estimation error
"Assisted, multi-TRP" tab: | This tab includes results for multi-TRP construction for 2<=N<=18 TRPs
PLEASE DO NOT CHANGE the excel sheet structure, e.g., do not merge or split cells. This ensures easy comparison across companines.