## Direct AIML
[5 empty] | Settings (e.g., drops, clutter parameters, mixed dataset) |  |  | Data set size |  |  | AI/ML complexity
Source | Model input | Model output | Label (% unlabelled) | UE distribution area | Train | Fine-tune | Test | Train | Fine-tune | Test | Model complexity (Millions) | Computational complexity (Millions) | Horizontal accuracy @90% (meters) | Generalization Aspect | Other notes
Qualcomm R1-2303586 | CIR (18,4, 400, 400) | 2D | 0% | Baseline evaluation area for InF-DH = 120x60 m | Drop A (with UE clock drift) {60%, 6m, 2m} | N/A | Drop B (UE clock drift) {60%, 6m, 2m} | 15k | N/A | 2k | 1.5 | 1540 | 12.33 | Different drops
Qualcomm R1-2303586 | CIR (18,4, 400, 400) | 2D | 0% | Baseline evaluation area for InF-DH = 120x60 m | Drop A (with UE clock drift) {60%, 6m, 2m} | Drop B (UE clock drift) {60%, 6m, 2m} | Drop B (UE clock drift) {60%, 6m, 2m} | 15k | 100 | 2k | 1.5 | 1540 | 10.47 | Different drops
Qualcomm R1-2303586 | CIR (18,4, 400, 400) | 2D | 0% | Baseline evaluation area for InF-DH = 120x60 m | Drop A {60%, 6m, 2m} | Drop B (UE clock drift) {60%, 6m, 2m} | Drop B (UE clock drift) {60%, 6m, 2m} | 15k | 240 | 2k | 1.5 | 1540 | 6.92 | Different drops
Qualcomm R1-2303586 | CIR (18,4, 400, 400) | 2D | 0% | Baseline evaluation area for InF-DH = 120x60 m | Drop A {60%, 6m, 2m} | Drop B (UE clock drift) {60%, 6m, 2m} | Drop B (UE clock drift) {60%, 6m, 2m} | 15k | 500 | 2k | 1.5 | 1540 | 6.07 | Different drops
Qualcomm R1-2303586 | CIR (18,4, 400, 400) | 2D | 0% | Baseline evaluation area for InF-DH = 120x60 m | One drop (with UE clock drift) {60%, 6m, 2m} | N/A | Two drops (with UE clock drift) {60%, 6m, 2m} | 15k | N/A | 2k | 1.5 | 1540 | 9.45 | Different drops | No model switching
Qualcomm R1-2303586 | CIR (18,4, 400, 400) | 2D | 0% | Baseline evaluation area for InF-DH = 120x60 m | Two drops (with UE clock drift) {60%, 6m, 2m} | N/A | Two drops (with UE clock drift) {60%, 6m, 2m} | 15k | N/A | 2k | 1.5 | 1540 | 2.75 | Different drops | Model switching
Qualcomm R1-2303586 | CIR (18,4, 400, 400) | 2D | 0% | Baseline evaluation area for InF-DH = 120x60 m | Drop A (odd clusters) (with UE clock drift) {60%, 6m, 2m} | N/A | Drop A (odd clusters except clusters 3 & 5) (with UE clock drift) {60%, 6m, 2m} | 15k | N/A | 2k | 1.5 | 1540 | 3.16 | Time varying changes
Qualcomm R1-2303586 | CIR (18,4, 400, 400) | 2D | 0% | Baseline evaluation area for InF-DH = 120x60 m | Drop A (odd clusters) (with UE clock drift) {60%, 6m, 2m} | N/A | Drop A (odd clusters and clusters 2 & 4) (with UE clock drift) {60%, 6m, 2m} | 15k | N/A | 2k | 1.5 | 1540 | 2.88 | Time varying changes
Qualcomm R1-2303586 | CIR (18,4, 400, 400) | 2D | 0% | Baseline evaluation area for InF-DH = 120x60 m | Drop A (odd clusters) (with UE clock drift) {60%, 6m, 2m} | N/A | Drop A (odd clusters with removal and addition of two random clusters) (with UE clock drift) {60%, 6m, 2m} | 15k | N/A | 2k | 1.5 | 1540 | 3.46 | Time varying changes
Qualcomm R1-2303586 | CIR (18,4, 400, 400) | 2D | 0% | Baseline evaluation area for InF-DH = 120x60 m | Drop 1 (TX power 12 dBm) {60%, 6m, 2m} | N/A | Drop 1 (TX power 18 dBm) {60%, 6m, 2m} | 15k | 0 | 2k | 1.5 | 1540 | 3.12 | SNR mismatch
Qualcomm R1-2303586 | CIR (18,4, 400, 400) | 2D | 0% | Baseline evaluation area for InF-DH = 120x60 m | Drop 1 (TX power 12 dBm) {60%, 6m, 2m} | N/A | Drop 1 (TX power 21 dBm) {60%, 6m, 2m} | 15k | 0 | 2k | 1.5 | 1540 | 3.64 | SNR mismatch
Qualcomm R1-2303586 | CIR (18,4, 400, 400) | 2D | 0% | Baseline evaluation area for InF-DH = 120x60 m | Drop 1 (TX power 12 dBm) {60%, 6m, 2m} | N/A | Drop 1 (TX power 24 dBm) {60%, 6m, 2m} | 15k | 0 | 2k | 1.5 | 1540 | 3.89 | SNR mismatch
CIR (18,4, 400, 400) | CIR (18,4, 400, 400) | 2D | 0% | Baseline evaluation area for InF-DH = 120x60 m | Drop 1 (TX power 18 dBm) {60%, 6m, 2m} | N/A | Drop 1 (TX power 12 dBm) {60%, 6m, 2m} | 15k | 0 | 2k | 1.5 | 1540 | 2.91 | SNR mismatch
CIR (18,4, 400, 400) | CIR (18,4, 400, 400) | 2D | 0% | Baseline evaluation area for InF-DH = 120x60 m | Drop 1 (TX power 18 dBm) {60%, 6m, 2m} | N/A | Drop 1 (TX power 21 dBm) {60%, 6m, 2m} | 15k | 0 | 2k | 1.5 | 1540 | 2.45 | SNR mismatch
CIR (18,4, 400, 400) | CIR (18,4, 400, 400) | 2D | 0% | Baseline evaluation area for InF-DH = 120x60 m | Drop 1 (TX power 18 dBm) {60%, 6m, 2m} | N/A | Drop 1 (TX power 24 dBm) {60%, 6m, 2m} | 15k | 0 | 2k | 1.5 | 1540 | 2.56 | SNR mismatch

## Assisted,single-TRP,one model
[5 empty] | Settings (e.g., drops, clutter parameters, mixed dataset) |  |  | Data set size |  |  | AI/ML complexity
Source | Model input | Model output | Label (% unlabelled) | UE distribution area | Train | Fine-tune | Test | Train | Fine-tune | Test | Model complexity (Millions) | Computational complexity (Millions) | Horizontal accuracy @90% (meters) | Generalization Aspect | Other notes
Qualcomm R1-2303586 | CER (1, 2, 256) | RSTD distribution | 0% | Baseline evaluation area for InF-DH = 120x60 m | {60%, 6m, 2m}, 6 drops |  | {60%, 6m, 2m}, 3 new drops | 24K UEs (4K UEs per drop x 6 drops) x 18 TRPs |  | 6K UEs (2K UEs per drop x 3 new drops) x 18 TRPs | 2.1 | 37.59 (per TRP) | 6.38 | Different drops
Qualcomm R1-2303586 | CER (1, 2, 64) | RSTD distribution | 0% | Baseline evaluation area for InF-DH = 120x60 m | Mix of {60%, 6m, 2m} and {40%, 4m, 2m} |  | {60%, 6m, 2m} | 1K UEs x 18 TRPs |  | 1K UEs x 18 TRPs | 0.02 | 0.21 (per TRP) | 7.34 | Different clutter parameters
Qualcomm R1-2303586 | CER (1, 2, 64) | RSTD distribution | 0% | Baseline evaluation area for InF-DH = 120x60 m | Mix of {60%, 6m, 2m} and {40%, 4m, 2m} |  | {40%, 4m, 2m} | 1K UEs x 18 TRPs |  | 1K UEs x 18 TRPs | 0.02 | 0.21 (per TRP) | 0.91 | Different clutter parameters
0%
0%
0%
0%
0%
0%
0%
0%
0%
0%
0%

## Assisted,single-TRP,N models
[5 empty] | Settings (e.g., drops, clutter parameters, mixed dataset) |  |  | Data set size |  |  | AI/ML complexity
Source | Model input | Model output | Label (% unlabelled) | UE distribution area | Train | Fine-tune | Test | Train | Fine-tune | Test | Model complexity (Millions) | Computational complexity (Millions) | Horizontal accuracy @90% (meters) | Generalization Aspect | Other notes
Ericsson R1-23xxxxx |  |  | 0%
0%
0%
0%
0%
0%
0%
0%
0%
0%
0%
0%
0%
0%
0%
0%
0%
0%
0%
0%

## Assisted, multi-TRP
[5 empty] | Settings (e.g., drops, clutter parameters, mixed dataset) |  |  | Data set size |  |  | AI/ML complexity
Source | Model input | Model output | Label (% unlabelled) | UE distribution area | Train | Fine-tune | Test | Train | Fine-tune | Test | Model complexity (Millions) | Computational complexity (Millions) | Horizontal accuracy @90% (meters) | Generalization Aspect | Other notes
Ericsson R1-23xxxxx |  |  | 0%
0%
0%
0%
0%
0%
0%
0%
0%
0%
0%
0%
0%
0%
0%

## Notes
Notes on evaluation summary:
Ground truth label: | Default=0% (i.e., all training data samples are labelled without error)
UE distribution area: | Baseline evaluation area for InF-DH = 120x60 m
Fine-tune: | Enter "N/A" if no fine-tuning
Generalization Aspect: | Different drops
Different clutter parameters
Different InF scenarios
Network synchronization error
UE/gNB RX and TX timing error
SNR mismatch
Time varying changes
Channel estimation error
"Assisted, multi-TRP" tab: | This tab includes results for multi-TRP construction for 2<=N<=18 TRPs
PLEASE DO NOT CHANGE the excel sheet structure, e.g., do not merge or split cells. This ensures easy comparison across companines.