## Direct AIML
[5 empty] | Settings (e.g., drops, clutter parameters, mixed dataset) |  |  | Data set size |  |  | AI/ML complexity
Source | Model input | Model output | Label (% unlabelled) | UE distribution area | Train | Fine-tune | Test | Train | Fine-tune | Test | Model complexity (Millions) | Computational complexity (Millions) | Horizontal accuracy @90% (meters) | Generalization Aspect | Other notes
Samsung R1-2303124 | CIR with 18x256x2 | UE 2D position estimate | 0 | 120x60 m2 | DH662 | N/A | DH422 | 18000 | N/A | 2000 | 0.076 | 9.5 | 18.8 | Different clutter parameters
Samsung R1-2303124 | CIR with 18x256x2 | UE 2D position estimate | 0 | 120x60 m2 | DH662 | N/A | SH | 18000 | N/A | 2000 | 0.076 | 9.5 | 22.4 | different scenarios
Samsung R1-2303124 | CIR with 18x256x2 | UE 2D position estimate | 0 | 120x60 m2 | DH662 small Hall | N/A | DH662 large Hall | 18000 | N/A | 2000 | 0.076 | 9.5 | 113.4 | hall size
Samsung R1-2303124 | CIR with 18x256x2 | UE 2D position estimate | 0 | 120x60 m2 | DH662(original CIR) | N/A | DH662(normalized CIR) | 18000 | N/A | 2000 | 0.076 | 9.5 | 2.79 | CIR processing
Samsung R1-2303124 | CIR with 18x256x2 | UE 2D position estimate | 0 | 120x60 m2 | SH | N/A | DH662 | 18000 | N/A | 2000 | 0.076 | 9.5 | 1.32 | different scenarios
Samsung R1-2303124 | CIR with 18x256x2 | UE 2D position estimate | 0 | 120x60 m2 | SH | N/A | DH422 | 18000 | N/A | 2000 | 0.076 | 9.5 | 22.4 | different scenarios
Samsung R1-2303124 | CIR with 18x256x2 | UE 2D position estimate | 0 | 120x60 m2 | DH422 | N/A | DH662 | 18000 | N/A | 2000 | 0.076 | 9.5 | 18.8 | different scenarios
Samsung R1-2303124 | CIR with 18x256x2 | UE 2D position estimate | 0 | 120x60 m2 | DH422 | N/A | SH | 18000 | N/A | 2000 | 0.076 | 9.5 | 4.96 | different scenarios
Samsung R1-2303124 | CIR with 18x256x2 | UE 2D position estimate | 0 | 120x60 m2 | DH662(SNR=10dB) | N/A | DH662(SNR=-10dB) | 18000 | N/A | 2000 | 0.076 | 9.5 | 49.41 | different SNR
Samsung R1-2303124 | CIR with 18x256x2 | UE 2D position estimate | 0 | 120x60 m2 | DH662(SNR=-10dB) | N/A | DH662(SNR=10dB) | 18000 | N/A | 2000 | 0.076 | 9.5 | 7.52 | different SNR
Samsung R1-2303124 | CIR with 18x256x2 | UE 2D position estimate | 0 | 120x60 m2 | DH662 | DH422 | DH422 | 18000 | 1000 | 2000 | 0.076 | 9.5 | 3.38 | Different clutter parameters
Samsung R1-2303124 | CIR with 18x256x2 | UE 2D position estimate | 0 | 120x60 m2 | DH662 | DH422 | DH422 | 18000 | 2000 | 2000 | 0.076 | 9.5 | 2.27 | Different clutter parameters
Samsung R1-2303124 | CIR with 18x256x2 | UE 2D position estimate | 0 | 120x60 m2 | DH662 | SH | SH | 18000 | 1000 | 2000 | 0.076 | 9.5 | 6.08 | different scenarios
Samsung R1-2303124 | CIR with 18x256x2 | UE 2D position estimate | 0 | 120x60 m2 | DH662 | SH | SH | 18000 | 2000 | 2000 | 0.076 | 9.5 | 4.68 | different scenarios
Samsung R1-2303124 | CIR with 18x256x2 | UE 2D position estimate | 0 | 120x60 m2 | DH662 small Hall | DH662 large Hall | DH662 large Hall | 18000 | 2000 | 2000 | 0.076 | 9.5 | 20.72 | hall size
Samsung R1-2303124 | CIR with 18x256x2 | UE 2D position estimate | 0 | 120x60 m2 | SH | DH662 | DH662 | 18000 | 1000 | 2000 | 0.076 | 9.5 | 3.38 | different scenarios
Samsung R1-2303124 | CIR with 18x256x2 | UE 2D position estimate | 0 | 120x60 m2 | SH | DH662 | DH662 | 18000 | 2000 | 2000 | 0.076 | 9.5 | 2.27 | different scenarios
Samsung R1-2303124 | CIR with 18x256x2 | UE 2D position estimate | 0 | 120x60 m2 | SH | DH422 | DH422 | 18000 | 1000 | 2000 | 0.076 | 9.5 | 0.7 | different scenarios
Samsung R1-2303124 | CIR with 18x256x2 | UE 2D position estimate | 0 | 120x60 m2 | SH | DH422 | DH422 | 18000 | 2000 | 2000 | 0.076 | 9.5 | 0.58 | different scenarios
Samsung R1-2303124 | CIR with 18x256x2 | UE 2D position estimate | 0 | 120x60 m2 | DH422 | DH662 | DH662 | 18000 | 1000 | 2000 | 0.076 | 9.5 | 6.08 | different scenarios
Samsung R1-2303124 | CIR with 18x256x2 | UE 2D position estimate | 0 | 120x60 m2 | DH422 | DH662 | DH662 | 18000 | 2000 | 2000 | 0.076 | 9.5 | 4.68 | different scenarios
Samsung R1-2303124 | CIR with 18x256x2 | UE 2D position estimate | 0 | 120x60 m2 | DH422 | SH | SH | 18000 | 1000 | 2000 | 0.076 | 9.5 | 3.32 | different scenarios
Samsung R1-2303124 | CIR with 18x256x2 | UE 2D position estimate | 0 | 120x60 m2 | DH422 | SH | SH | 18000 | 2000 | 2000 | 0.076 | 9.5 | 2.85 | different scenarios
Samsung R1-2303124 | CIR with 18x256x2 | UE 2D position estimate | 0 | 120x60 m2 | DH662(SNR=10dB) | DH662(SNR=-10dB) | DH662(SNR=-10dB) | 18000 | 1000 | 2000 | 0.076 | 9.5 | 18.21 | different SNR
Samsung R1-2303124 | CIR with 18x256x2 | UE 2D position estimate | 0 | 120x60 m2 | DH662(SNR=10dB) | DH662(SNR=-10dB) | DH662(SNR=-10dB) | 18000 | 2000 | 2000 | 0.076 | 9.5 | 14.77 | different SNR
Samsung R1-2303124 | CIR with 18x256x2 | UE 2D position estimate | 0 | 120x60 m2 | DH662(SNR=-10dB) | DH662(SNR=10dB) | DH662(SNR=10dB) | 18000 | 1000 | 2000 | 0.076 | 9.5 | 6.43 | different SNR
Samsung R1-2303124 | CIR with 18x256x2 | UE 2D position estimate | 0 | 120x60 m2 | DH662(SNR=-10dB) | DH662(SNR=10dB) | DH662(SNR=10dB) | 18000 | 2000 | 2000 | 0.076 | 9.5 | 6.31 | different SNR

## Assisted,single-TRP,one model
[5 empty] | Settings (e.g., drops, clutter parameters, mixed dataset) |  |  | Data set size |  |  | AI/ML complexity
Source | Model input | Model output | Label (% unlabelled) | UE distribution area | Train | Fine-tune | Test | Train | Fine-tune | Test | Model complexity (Millions) | Computational complexity (Millions) | Horizontal accuracy @90% (meters) | Generalization Aspect | Other notes
Ericsson R1-23xxxxx |  |  | 0%
0%
0%
0%
0%
0%
0%
0%
0%
0%
0%
0%
0%
0%
0%

## Assisted,single-TRP,N models
[5 empty] | Settings (e.g., drops, clutter parameters, mixed dataset) |  |  | Data set size |  |  | AI/ML complexity
Source | Model input | Model output | Label (% unlabelled) | UE distribution area | Train | Fine-tune | Test | Train | Fine-tune | Test | Model complexity (Millions) | Computational complexity (Millions) | Horizontal accuracy @90% (meters) | Generalization Aspect | Other notes
Ericsson R1-23xxxxx |  |  | 0%
0%
0%
0%
0%
0%
0%
0%
0%
0%
0%
0%
0%
0%
0%
0%
0%
0%
0%
0%

## Assisted, multi-TRP
[5 empty] | Settings (e.g., drops, clutter parameters, mixed dataset) |  |  | Data set size |  |  | AI/ML complexity
Source | Model input | Model output | Label (% unlabelled) | UE distribution area | Train | Fine-tune | Test | Train | Fine-tune | Test | Model complexity (Millions) | Computational complexity (Millions) | Horizontal accuracy @90% (meters) | Generalization Aspect | Other notes
Ericsson R1-23xxxxx |  |  | 0%
0%
0%
0%
0%
0%
0%
0%
0%
0%
0%
0%
0%
0%
0%

## Notes
Notes on evaluation summary:
Ground truth label: | Default=0% (i.e., all training data samples are labelled without error)
UE distribution area: | Baseline evaluation area for InF-DH = 120x60 m
Fine-tune: | Enter "N/A" if no fine-tuning
Generalization Aspect: | Different drops
Different clutter parameters
Different InF scenarios
Network synchronization error
UE/gNB RX and TX timing error
SNR mismatch
Time varying changes
Channel estimation error
"Assisted, multi-TRP" tab: | This tab includes results for multi-TRP construction for 2<=N<=18 TRPs
PLEASE DO NOT CHANGE the excel sheet structure, e.g., do not merge or split cells. This ensures easy comparison across companines.