## Direct AIML
[5 empty] | Settings (e.g., drops, clutter parameters, mixed dataset) |  | Data set size |  | AI/ML complexity
Source | Model input | Model output | Label (% unlabelled) | UE distribution area | Train | Test | Train | Test | Model complexity (Millions) | Computational complexity (Millions) | Horizontal accuracy @90% (meters) | Other notes
Samsung R1-2303124 | CIR with 18x256x2 | UE 2D position estimate | 0 | 120x60 m2 | DH662 | DH662 | 80000 | 10000 | 0.076 | 9.5 | 0.67
Samsung R1-2303124 | CIR with 18x256x2 | UE 2D position estimate | 0 | 120x60 m2 | DH662 | DH662 | 18000 | 2000 | 0.076 | 9.5 | 1.72
Samsung R1-2303124 | CIR with 18x256x2 | UE 2D position estimate | 0 | 120x60 m2 | SH | SH | 18000 | 2000 | 0.076 | 9.5 | 0.37
Samsung R1-2303124 | CIR with 18x256x2 | UE 2D position estimate | 0 | 120x60 m2 | DH422 | DH422 | 18000 | 2000 | 0.076 | 9.5 | 1.48
Samsung R1-2303124 | CIR with 18x256x2 | UE 2D position estimate | 0 | 120x60 m2 | DH662(SNR=10dB) | DH662(SNR=10dB) | 18000 | 2000 | 0.076 | 9.5 | 3.47
Samsung R1-2303124 | CIR with 18x256x2 | UE 2D position estimate | 0 | 120x60 m2 | DH662(SNR=-10dB) | DH662(SNR=-10dB) | 18000 | 2000 | 0.076 | 9.5 | 9.21
Samsung R1-2305509 | CIR with 18x256x2 | UE 2D position estimate | 0 | 120x60 m2 | DH662(normalized CIR) | DH662(normalized CIR) | 18000 | 2000 | 0.076 | 9.5 | 3.18
Samsung R1-2305509 | SIG With 18*6 | UE 2D position estimate | 0 | 120x60 m2 | DH662(normalized CIR) | DH662(normalized CIR) | 18000 | 2000 | 0.074 | 0.21 | 3.13
Samsung R1-2305509 | CIR with 18x256x2 | UE 2D position estimate | 0 | 120x60 m2 | DH662(normalized CIR) | DH662(normalized CIR) | 18000 | 2000 | 0.932 | 1.86 | 36.23 | MLP (2 layer)
Samsung R1-2305509 | SIG With 18*6 | UE 2D position estimate | 0 | 120x60 m2 | DH662(normalized CIR) | DH662(normalized CIR) | 18000 | 2000 | 0.0212 | 0.0422 | 5.24 | MLP (2 layer)
Samsung R1-2305509 | CIR with 18x256x2 | UE 2D position estimate | 0 | 120x60 m2 | DH662(normalized CIR) | DH662(normalized CIR) | 18000 | 2000 | 0.952 | 1.91 | 35.35 | MLP (4 layer)
Samsung R1-2305509 | SIG With 18*6 | UE 2D position estimate | 0 | 120x60 m2 | DH662(normalized CIR) | DH662(normalized CIR) | 18000 | 2000 | 0.0412 | 0.0823 | 4.2 | MLP (4 layer)
Samsung R1-2305509 | CIR with 18x256x2 | UE 2D position estimate | 0 | 120x60 m2 | DH662(normalized CIR) | DH662(normalized CIR) | 18000 | 2000 | 0.972 | 1.94 | 34.23 | MLP (6 layer)
Samsung R1-2305509 | SIG With 18*6 | UE 2D position estimate | 0 | 120x60 m2 | DH662(normalized CIR) | DH662(normalized CIR) | 18000 | 2000 | 0.0612 | 0.123 | 4.17 | MLP (6 layer)

## Assisted,single-TRP,one model
[6 empty] | Settings (e.g., drops, clutter parameters, mixed dataset) |  | Data set size |  | AI/ML complexity
Source | Source | Model input | Model output | Label (% unlabelled) | UE distribution area | Train | Test | Train | Test | Model complexity (Millions) | Computational complexity (Millions) | Horizontal accuracy @90% (meters) | Other notes
Ericsson R1-23xxxxx | Ericsson R1-23xxxxx |  |  | 0% |  |  | same as training
|  |  |  | 0% |  |  | same as training
|  |  |  | 0% |  |  | same as training
|  |  |  | 0% |  |  | same as training
|  |  |  | 0% |  |  | same as training
|  |  |  | 0% |  |  | same as training
|  |  |  | 0% |  |  | same as training
|  |  |  | 0% |  |  | same as training
|  |  |  | 0% |  |  | same as training
|  |  |  | 0% |  |  | same as training
|  |  |  | 0% |  |  | same as training
|  |  |  | 0% |  |  | same as training
|  |  |  | 0% |  |  | same as training
|  |  |  | 0% |  |  | same as training
|  |  |  | 0% |  |  | same as training

## Assisted,single-TRP,N models
[5 empty] | Settings (e.g., drops, clutter parameters, mixed dataset) |  | Data set size |  | AI/ML complexity
Source | Model input | Model output | Label (% unlabelled) | UE distribution area | Train | Test | Train | Test | Model complexity (Millions) | Computational complexity (Millions) | Horizontal accuracy @90% (meters) | Other notes
Ericsson R1-23xxxxx |  |  | 0% |  |  | same as training
|  |  | 0% |  |  | same as training
|  |  | 0% |  |  | same as training
|  |  | 0% |  |  | same as training
|  |  | 0% |  |  | same as training
|  |  | 0% |  |  | same as training
|  |  | 0% |  |  | same as training
|  |  | 0% |  |  | same as training
|  |  | 0% |  |  | same as training
|  |  | 0% |  |  | same as training
|  |  | 0% |  |  | same as training
|  |  | 0% |  |  | same as training
|  |  | 0% |  |  | same as training
|  |  | 0% |  |  | same as training
|  |  | 0% |  |  | same as training

## Assisted, multi-TRP
[5 empty] | Settings (e.g., drops, clutter parameters, mixed dataset) |  | Data set size |  | AI/ML complexity
Source | Model input | Model output | Label (% unlabelled) | UE distribution area | Train | Test | Train | Test | Model complexity (Millions) | Computational complexity (Millions) | Horizontal accuracy @90% (meters) | Other notes
Ericsson R1-23xxxxx |  |  | 0% |  |  | same as training
|  |  | 0% |  |  | same as training
|  |  | 0% |  |  | same as training
|  |  | 0% |  |  | same as training
|  |  | 0% |  |  | same as training
|  |  | 0% |  |  | same as training
|  |  | 0% |  |  | same as training
|  |  | 0% |  |  | same as training
|  |  | 0% |  |  | same as training
|  |  | 0% |  |  | same as training
|  |  | 0% |  |  | same as training
|  |  | 0% |  |  | same as training
|  |  | 0% |  |  | same as training
|  |  | 0% |  |  | same as training
|  |  | 0% |  |  | same as training

## Notes
Notes on evaluation summary:
Ground truth label: | Default=0% (i.e., all training data samples are labelled without error)
UE distribution area: | Baseline evaluation area for InF-DH = 120x60 m
"Assisted, multi-TRP" tab: | This tab includes results for multi-TRP construction for 2<=N<=18 TRPs
PLEASE DO NOT CHANGE the excel sheet structure, e.g., do not merge or split cells. This ensures easy comparison across companines.