## Simulation assumptions
Attributes | Assumptions
Carrier Frequency | 2.6GHz/4GHz/700MHz
Waveform | OOK , FSK , OFDM
Company to report which option for OOK /FSK /OFDM is used
Channel structure | - Option 1: Sync signal /sequence+ payload + CRC,
- Option 2: Sequence only,
- Option 3: Payload+CRC,
- Other options are not precluded
- Company to report the sequence length, payload size, CRC length (may or may not be presence).
SCS of OFDM generator for NR signal | 30kHz/15KHz
Configuration for LP-WUS signal | For OOK/FSK waveform,
o Option 1a: M=1 and SCSs = 15kHz (same as NR signal)
o Option 1b: M=1 and SCSs = 30kHz (same as NR signal)
o Option 2a: M =2/4/8 for SCS = 15KHz (same as NR signal)
o Option 2b: M =2/4/8 for SCS = 30 kHz (same as NR signal)
o Option 3: M=1 and SCSs = 60kHz/120kHz/240kHz
o Note: M is referred to the definition of “M” in the agreements for OOK-1/2/3/4 and FSK-1/2
For OFDM: FFS, e.g., ZC sequence
Other options are up to companies to report
WUS duration | Number of OFDM symbols: e.g., 1,2,4, 8, 16,24 symbols
MDR/FAR assumption | · The miss-detection rate (MDR) of LP-WUS 1%,
· The false-alarm rate (FAR) of LP-WUS
o [0.1%, 1%]
o Other values are not precluded for studying, reported by companies
o Further discuss on the following alternatives for FAR target
§ Alt 1: FAR target is determined per single WUS attempt/trial,
§ Alt 2: FAR target is determined across a reference time duration of one or multiple WUS attempts/trials
· FFS: possible values for reference time durations
§ Companies to report details, e.g., receiver behaviour, how to compute MDR, detection threshold
o Companies to report the selected reference time duration values and the associated number of WUS attempts/trials
Code scheme | Companies to report, if any, the coding scheme (e.g., Manchester code or any other schemes) and the code rate (e.g., 1/2, 1/4, ….)
gNB Channel BW | 20MHz, FFS other values
LP-WUS BW | Option 1:
- 5MHz including subcarriers for guard band
- 4.32MHz (i.e.,12 RBs) for LP-WUS transmission for 30kHz SCS
Option 2:
- {2.16, 4.32} MHz including subcarriers for guard band
- 1.44MHz, 2.88MHz (i.e.{4, 8} RBs) for LP-WUS transmission for 30kHz SCS
FFS: other options are up to companies to report
GB is symmetrically placed on each side of LP-WUS
Filter | X-th Order filter (e.g. Butterworth, Chebyshev, …) with Y MHz bandwidth,
- X = {3, 5}
- Companies to report Y
Companies to report any other assumptions if needed
Adjacent subcarrier interference | - PDSCH mapped on resources other than that for WUS and guard band;
EPRE of LP-WUS / EPRE of PDSCH =ρ, where ρ=0 dB as baseline, ρ= {3, 6} dB as optional
Sampling Rate | - Companies to report.
ADC bit width | 1-bit, 4-bit, 8-bit, ideal and other options are not precluded
Channel Model | See link coverage assumption table (will copy and paste here)
Impairment modelling | - FFS: Frequency and time error model
- Phase noise up to company report, e.g. the modelling used for 802.11ba
- Other cell interference is up to company to report

## LLS results
Source | Company | Carrier frequency | Channel structure [Option] | OOK [y/n] | FSK [y/n] | OFDM [y/n] | SCS LP-WUS | SCS NR | Segments | M/ log2(CS) | Length [ symbols in MR SCS] | BW [RB in MR SCS] | GB [ round up to RB in MR SCS] | Raw information [bits] | CRC [bits] | Preamble length | Rep. factor | Coding rate | FAR [%] | SNR @ 1% MDR/BLER | Filter [X:Y] | Sampling rate | ADC [bits] | Channel | Power boosting [dB] | Frequency error [ppm] | Timing error [us] | Phase-noise [Y/N] | ACI [dB] | Other assumptions/comments
R1-2305577 | Ericsson | 2.6 | 2 | Y | n | n | 30 | 30 | 1 | 1 | 14 | 12 | 2 | 1 | NA | NA | NA | NA | 0.1 | -2.5 | {3,5} | 7.68 | 8 | TDL-C 300 | 0 | 50 | 0 | N | 0 | OOK-1 (random QPSK)
R1-2305577 | Ericsson | 2.6 | 2 | Y | n | n | 30 | 30 | 1 | 1 | 6 | 12 | 2 | 1 | NA | NA | NA | NA | 0.1 | -0.2 | {3,5} | 7.68 | 8 | TDL-C 300 | 0 | 50 | 0 | N | 0 | OOK-1 (random QPSK)
R1-2305577 | Ericsson | 2.6 | 2 | Y | n | n | 30 | 30 | 1 | 1 | 4 | 12 | 2 | 1 | NA | NA | NA | NA | 0.1 | 0.5 | {3,5} | 7.68 | 8 | TDL-C 300 | 0 | 50 | 0 | N | 0 | OOK-1 (random QPSK)
R1-2305577 | Ericsson | 2.6 | 2 | n | n | y | 30 | 30 | 1 | 1 | 1 | 11 | 2 | 1 | NA | NA | NA | NA | 0.1 | 3 | {3,5} | 7.68 | 8 | TDL-C 300 | 0 | 5 | 0 | N | 0 | OFDMA (SSS-based signal in frequency)
R1-2305577 | Ericsson | 2.6 | 2 | n | n | y | 30 | 30 | 1 | 1 | 2 | 11 | 2 | 1 | NA | NA | NA | NA | 0.1 | -2 | {3,5} | 7.68 | 8 | TDL-C 300 | 0 | 5 | 0 | N | 0 | OFDMA (SSS-based signal in frequency)
R1-2305577 | Ericsson | 2.6 | 2 | n | n | y | 30 | 30 | 1 | 1 | 4 | 11 | 2 | 1 | NA | NA | NA | NA | 0.1 | -6 | {3,5} | 7.68 | 8 | TDL-C 300 | 0 | 5 | 0 | N | 0 | OFDMA (SSS-based signal in frequency)
R1-2305577 | Ericsson | 2.6 | 2 | n | n | y | 30 | 30 | 1 | 1 | 4 | 11 | 2 | 1 | NA | NA | NA | NA | 0.1 | -4.2 | {3,5} | 7.68 | 8 | TDL-C 300 | 0 | 10 | 0 | N | 0 | OFDMA (SSS-based signal in frequency)
R1-2305577 | Ericsson | 2.6 | 2 | n | n | y | 30 | 30 | 1 | 1 | 1 | 11 | 2 | 1 | NA | NA | NA | NA | 0.1 | 2 | {3,5} | 7.68 | 8 | TDL-C 300 | 0 | 50 | 0 | N | 0 | OFDMA (SSS-based signal in time)
R1-2305577 | Ericsson | 2.6 | 2 | n | n | y | 30 | 30 | 1 | 1 | 2 | 11 | 2 | 1 | NA | NA | NA | NA | 0.1 | -1.7 | {3,5} | 7.68 | 8 | TDL-C 300 | 0 | 50 | 0 | N | 0 | OFDMA (SSS-based signal in time)
R1-2305577 | Ericsson | 2.6 | 2 | n | n | y | 30 | 30 | 1 | 1 | 4 | 11 | 2 | 1 | NA | NA | NA | NA | 0.1 | -5 | {3,5} | 7.68 | 8 | TDL-C 300 | 0 | 50 | 0 | N | 0 | OFDMA (SSS-based signal in time)
R1-2305577 | Ericsson | 2.6 | 3 | Y | n | n | 30 | 30 | 1 | 1 | 36 | 12 | 2 | 8 | 10 | NA | NA | 0.5 | 0.1 | 0 | {3,5} | 7.68 | 8 | TDL-C 300 | 0 | 50 | 0 | N | 0 | OOK-1 (random QPSK)
R1-2305577 | Ericsson | 2.6 | 3 | Y | n | n | 30 | 30 | 1 | 1 | 116 | 12 | 2 | 48 | 10 | NA | NA | 0.5 | 0.1 | 1.5 | {3,5} | 7.68 | 8 | TDL-C 300 | 0 | 50 | 0 | N | 0 | OOK-1 (random QPSK)
R1-2305577 | Ericsson | 2.6 | 3 | Y | n | n | 30 | 30 | 1 | 1 | 144 | 12 | 2 | 48 | 24 | NA | NA | 0.5 | 10^-5 | 1.8 | {3,5} | 7.68 | 8 | TDL-C 300 | 0 | 50 | 0 | N | 0 | OOK-1 (random QPSK)
R1-2305577 | Ericsson | 2.6 | 3 | Y | n | n | 30 | 30 | 1 | 1 | 288 | 12 | 2 | 48 | 24 | NA | 2 | 0.5 | 10^-5 | -0.2 | {3,5} | 7.68 | 8 | TDL-C 300 | 0 | 50 | 0 | N | 0 | OOK-1 (random QPSK), Rep factor not reflected in coding rate
R1-2305577 | Ericsson | 2.6 | 3 | Y | n | n | 30 | 30 | 1 | 1 | 576 | 12 | 2 | 48 | 24 | NA | 4 | 0.5 | 10^-5 | -2.1 | {3,5} | 7.68 | 8 | TDL-C 300 | 0 | 50 | 0 | N | 0 | OOK-1 (random QPSK)
R1-2305577 | Ericsson | 2.6 | 3 | Y | n | n | 30 | 30 | 1 | 2 | 18 | 12 | 2 | 8 | 10 | NA | NA | 0.5 | 0.1 | 2.5 | {3,5} | 7.68 | 8 | TDL-C 300 | 0 | 50 | 0 | N | 0 | OOK-4 (DFT-s) with phase randomization
R1-2305577 | Ericsson | 2.6 | 3 | Y | n | n | 30 | 30 | 1 | 2 | 18 | 12 | 2 | 8 | 10 | NA | NA | 0.5 | 0.1 | 3.5 | {3,5} | 7.68 | 8 | TDL-C 300 | 0 | 50 | 2 | N | 0 | OOK-4 (DFT-s) with phase randomization
R1-2305577 | Ericsson | 2.6 | 3 | Y | n | n | 30 | 30 | 1 | 2 | 58 | 12 | 2 | 48 | 10 | NA | 2 | 0.5 | 0.1 | 4 | {3,5} | 7.68 | 8 | TDL-C 300 | 0 | 50 | 0 | N | 0 | OOK-4 (DFT-s) with phase randomization, Rep factor not reflected in coding rate
R1-2305577 | Ericsson | 2.6 | 3 | Y | n | n | 30 | 30 | 1 | 2 | 72 | 12 | 2 | 48 | 24 | NA | 4 | 0.5 | 10^-5 | 4.2 | {3,5} | 7.68 | 8 | TDL-C 300 | 0 | 50 | 0 | N | 0 | OOK-4 (DFT-s) with phase randomization, Rep factor not reflected in coding rate
R1-2305577 | Ericsson | 2.6 | 3 | Y | n | n | 30 | 30 | 1 | 4 | 9 | 12 | 2 | 8 | 10 | NA | NA | 0.5 | 0.1 | 5 | {3,5} | 7.68 | 8 | TDL-C 300 | 0 | 50 | 0 | N | 0 | OOK-4 (DFT-s) with phase randomization
R1-2305577 | Ericsson | 2.6 | 3 | Y | n | n | 30 | 30 | 1 | 4 | 9 | 12 | 2 | 8 | 10 | NA | NA | 0.5 | 0.1 | 8 | {3,5} | 7.68 | 8 | TDL-C 300 | 0 | 50 | 2 | N | 0 | OOK-4 (DFT-s) with phase randomization
R1-2305577 | Ericsson | 2.6 | 3 | Y | n | n | 30 | 30 | 1 | 4 | 29 | 12 | 2 | 48 | 10 | NA | NA | 0.5 | 0.1 | 7 | {3,5} | 7.68 | 8 | TDL-C 300 | 0 | 50 | 0 | N | 0 | OOK-4 (DFT-s) with phase randomization
R1-2305577 | Ericsson | 2.6 | 3 | Y | n | n | 30 | 30 | 1 | 4 | 36 | 12 | 2 | 48 | 24 | NA | NA | 0.5 | 10^-5 | 7.3 | {3,5} | 7.68 | 8 | TDL-C 300 | 0 | 50 | 0 | N | 0 | OOK-4 (DFT-s) with phase randomization
R1-2305577 | Ericsson | 2.6 | 3 | Y | n | n | 30 | 30 | 2 | 2 | 18 | 12 | 2 | 8 | 10 | NA | NA | 0.5 | 0.1 | 8 | {3,5} | 7.68 | 8 | TDL-C 300 | 0 | 50 | 0 | N | 0 | OOK-2
R1-2305577 | Ericsson | 2.6 | 3 | Y | n | n | 30 | 30 | 4 | 4 | 9 | 12 | 2 | 8 | 10 | NA | NA | 0.5 | 0.1 | 14 | {3,5} | 7.68 | 8 | TDL-C 300 | 0 | 50 | 0 | N | 0 | OOK-2
R1-2305577 | Ericsson | 2.6 | 2 | Y | n | n | 30 | 30 | 1 | 1 | 14 | 12 | 2 | 1 | NA | NA | NA | NA | 0.1 | -1.5 | {3,5} | 7.68 | 8 | TDL-C 300 | 0 | 50 | 0 | N | 0 | OOK-1, and 0 dB SIR
R1-2305577 | Ericsson | 2.6 | 2 | Y | n | n | 30 | 30 | 1 | 1 | 14 | 12 | 2 | 1 | NA | NA | NA | NA | 0.1 | 2 | {3,5} | 7.68 | 8 | TDL-C 300 | 0 | 50 | 0 | N | 0 | OOK-1, and -3 dB SIR
R1-2305577 | Ericsson | 2.6 | 3 | n | Y | n | 30 | 30 | 2 | 1 | 18 | 12 | 2 | 8 | 10 | NA | NA | NA | 0.1 | 6 | {3,5} | 7.68 | 8 | TDL-C 300 | 0 | 50 | 0 | N | 0 | FSK-1 or FSK-2
R1-2305577 | Ericsson | 2.6 | 3 | n | Y | n | 30 | 30 | 2 | 1 | 58 | 12 | 2 | 48 | 10 | NA | NA | NA | 0.1 | 7.3 | {3,5} | 7.68 | 8 | TDL-C 300 | 0 | 50 | 0 | N | 0 | FSK-1 or FSK-2
R1-2305577 | Ericsson | 2.6 | 3 | n | Y | n | 30 | 30 | 4 | 2 | 9 | 12 | 2 | 8 | 10 | NA | NA | NA | 0.1 | 10 | {3,5} | 7.68 | 8 | TDL-C 300 | 0 | 50 | 0 | N | 0 | FSK-2
R1-2305577 | Ericsson | 2.6 | 3 | n | Y | n | 30 | 30 | 4 | 2 | 9 | 12 | 2 | 8 | 10 | NA | NA | NA | 0.1 | 13 | {3,5} | 7.68 | 8 | TDL-C 300 | 0 | 50 | 0 | N | 0 | FSK-1