## TEI
WI code | Sub-feature group | RAN1 specification | Section | RAN2 Parent IE | RAN2 ASN.1 name | Parameter name in the spec | New or existing? | Parameter name in the text | Description | Value range | Default value aspect | Per (UE, cell, TRP, …) | Required for initial access or IDLE/INACTIVE | Specification | Comment | Status
TEI18 | Multiple PUSCHs scheduling by single DCI for non-consecutive slots in FR1 | 38.214 |  | PUSCH-TimeDomainResourceAllocationList |  | extendedK2 | Up to RAN2 |  | See comment in Column (P). | {0, .., 32} |  | Per UE |  | 38.331 | Multiple PUSCHs scheduled by a single DCI format 0_1 in Rel-17 is enabled on non-consecutive slots by extendedK2-r17. However, the applicability to non-consecutive slots is permitted in Rel-17 only in FR2-1/FR2-2. Based on the Rel-18 TEI agreement below , this feature is addiitonally enabled this for FR1 in Rel-18. It is up to RAN2 how to implement the agreement below. Please note that this row suggests a smaller range value, i.e. {0, ... . 32} for extendedK2 for FR1 as compared to Rel-17. Agreement Introduce UE feature(s) for multi-PUSCH scheduling with single DCI 0_1 for non-contiguous slots in FR1 for all defined SCSs - Note: there is no RAN1 impact