## General Notes
General notes
1. This template is revised from the link budget template in TR 38.830, which is used for coverage evaluation for NR channels in Rel-17 CovEnh SI.
Change History
Version | Author | Description
V001 | Feature lead, shenxiaodong@vivo.com | Initial draft ot the template
V002 | ? | Xiaomi results
V003 | ? | Huawei results
V004 | ? | Nokia results
V005 | ? | Qualcomm results
V006 | ? | Intel results
V007 | ? | Update of Xiaomi results
V008 | ? | vivo results (msg3 results is added)
V009 | Feature lead, shenxiaodong@vivo.com | Wrap up table, adding 'Change History'

## Common Assumptions
Simulation assumptions for LP-WUS |  | Agreement: For coverage evaluation, the following is used,
Attributes | Assumptions | Number of RX chains at the UE’s MR antenna elements for UE | Case 1: 1 Rx for Redcap
Carrier Frequency | 2.6GHz/4GHz/700MHz |  | Case 2: 2 Rx
Waveform | OOK , FSK , OFDM |  | Case 3: 4 Rx
| Company to report which option for OOK /FSK /OFDM is used |  | Company to report which case is being used. Further decision on antenna assumption for coverage is FFS.
Channel structure | - Option 1: Sync signal /sequence+ payload + CRC, | Number of RX chains antenna elements for LP-WUR | 1 Rx
| - Option 2: Sequence only, |  | Note: agreed in RAN1#110bis
| - Option 3: Payload+CRC, | Scenario and frequency | Urban: 4GHz (TDD), 2.6GHz (TDD)
| - Other options are not precluded |  | Rural: 4GHz (TDD), 2.6GHz (TDD), 2GHz (FDD), 700MHz (FDD)
| - Company to report the sequence length, payload size, CRC length (may or may not be presence). |  | Rural with long distance: 700MHz (FDD), 4GHz (TDD)
SCS of OFDM generator for NR signal | 30kHz/15KHz | Reference data rates for MR eMBB | Urban: PDSCH 10Mbps, PUSCH 1Mbps
Configuration for LP-WUS signal | For OOK/FSK waveform, # of segments in one OFDM symbol (M) |  | Rural: PDSCH 1Mbps, PUSCH 100kbps
| o Option 1a: M=1 and SCSs = 15kHz (same as NR signal) |  | Rural with long distance: DL 1Mbps, UL 100kbps, 30kbps (optional)
| o Option 1b: M=1 and SCSs = 30kHz (same as NR signal) | Reference PDCCH configuration | SCS | 30kHz for TDD, 15kHz for FDD.
| o Option 2a: M =2/4/8 for SCS = 15KHz (same as NR signal) |  | Aggregation level | 8, 16
o Option 2b: M =2/4/8 for SCS = 30 kHz (same as NR signal)
| o Option 3: M=1 and SCSs = 60kHz/120kHz/240kHz |  |  | Company to report which case is being used. Further decision on aggregation level for coverage is FFS.
| o Note: M is referred to the definition of “M” in the agreements for OOK-1/2/3/4 and FSK-1/2 |  | Payload | 40 bits
| For OFDM: FFS, e.g., ZC sequence |  | CORESET size | 2 symbols, 48 PRBs
| Other options are up to companies to report |  | Tx Diversity | Reported by companies
WUS duration | Number of OFDM symbols: e.g., 1,2,4, 8, 16,24 symbols |  | BLER | 1% BLER,
MDR/FAR assumption | · The miss-detection rate (MDR) of LP-WUS [1%] 1%,
| · The false-alarm rate (FAR) of LP-WUS | Pathloss model (select from LoS or NLoS) | Urban: NloS
| o [0.1%, 1%, 10%] |  | Rural: NloS and LoS
| o Other values are not precluded for studying, reported by companies | Bandwidth | 100MHz for 4GHz and 2.6GHz.
| o Further discuss on the following alternatives for FAR target is determined |  | 20MHz for 2GHz (FDD)
| § Alt 1: FAR target is determined per single WUS attempt/trial, |  | 20MHz (optional for 10MHz) for 700MHz. (FDD)
| § FFS: Alt 2: FAR target is determined across a reference time duration of one or multiple WUS attempts/trials | Channel model for link-level simulation | TDL-C for NLOS, TDL-D for LOS.
| · Length of reference time duration: [0.32s, 1.28s,10.24s, 20.48s, 2621.44s,10485.76s], other values not precluded | Delay spread | Urban: 300ns, optional: 1000ns and companies to provide descriptions for such scenarios
| · FFS: possible values for reference time durations |  | Rural: 300ns
| § Companies to report details of receiver behaviour, e.g., receiver behaviour, how to compute MDR, detection threshold |  | Rural with long distance: 30ns
| o Companies to report the selected reference time duration values and the associated number of WUS attempts/trials | UE velocity | Urban: 3km/h
| · Note: if LP-WUS for wake-up indication consists of two parts or even multiple parts, the proposed MDR/FAR should take into account the reception performance of the two or more parts jointly |  | Rural: 3km/h, FFS: 120km/h (optional 30km/h) for outdoor
| · The above values applied in both RRC CONNECTED and IDLE/INACTIVE mode. | Number of antenna elements for BS | - Urban: 192 antenna elements for 4GHz and 2.6GHz,
| · FFS FAR requirement based on the study outcome of the impact of FAR on power consumption / power saving gain / system overhead |  | (M,N,P,Mg,Ng) = (12,8,2,1,1)
| · FFS: Note: FAR should be evaluated both in the absence of gNB transmissions and in the presence of transmissions from gNB. Proponent to provide the details. |  | (optional) 128 antenna elements for 4GHz,
| · The FAR definition does NOT include the impact of the falsely alarmed for wake-up due to the detection of a LP-WUS which is intended to wake-up/alarm the LP-WUR of another UE within the same UE group |  | (M,N,P,Mg,Ng) = (8,8,2,1,1)
- Rural: 64 antenna elements for 4GHz and 2.6GHz
Code scheme | For data part, code rate {1/2, 1/4, ….} is reported by companies, company to report coding scheme, e.g., manchester code or any other schemes |  | (M,N,P,Mg,Ng) = (8,4,2,1,1)
| Companies to report, if any, the coding scheme (e.g., manchester code or any other schemes) and the code rate (e.g., 1/2, 1/4, ….) |  | 32 antenna elements for 2GHz
gNB Channel BW | 20MHz, FFS other values |  | (M,N,P,Mg,Ng) = (8,2,2,1,1)
LP-WUS BW | Option 1: |  | - Rural: 16 antenna elements for 700MHz
| - 5MHz including subcarriers for guard band |  | (M,N,P,Mg,Ng) = (4,2,2,1,1)
| - 4.32MHz (i.e.,12 RBs) for LP-WUS transmission for 30kHz SCS | Number of TxRUs for BS | gNB architectures to study:
| Option 2: |  | - 2 or 4 TXRUs for 2GHz, 700 MHz
| - {2.16, 4.32} MHz including subcarriers for guard band |  | - 64TxRUs for 2.6 and 4 GHz.
| - 1.44MHz, 2.88MHz (i.e.{4,8} RBs) for LP-WUS transmission for 30kHz SCS |  | - Optional: 32 TXRUs at 2 GHz
| FFS: other options are up to companies to report |  | gNB modeling in LLS for TDL:
| GB is symmetrically placed on each side of LP-WUS |  | - Option 1: 2 or 4 gNB RF chains in LLS.
Guard band | E.g., 6 subcarriers, {1, 2, …} RBs on each side of LP-WUS. |  | - Option 2 (Optional): Number of gNB RF chains = number of TXRUs in LLS.
Filter | X-th Order filterButterworth (e.g. Butterworth, Chebyshev and so on) with Y MHz bandwidth, |  | - Companies can report if and how correlation is modelled.
- X = {3, 5}
- Companies to report Y = 4.32MHz (12RB, 30KHz) or ({4,8} RB, 30kHz)
Companies to report any other assumptions if needed, cutoff frequency?
Adjacent subcarrier interference | - PDSCH mapped on resources other than that for WUS and guard band;
EPRE of LP-WUS / EPRE of PDSCH =ρ, where ρ=0 dB as baseline, ρ= {3, 6} dB as optional
Sampling Rate | - Companies to report. For evaluation, same sampling rate is assumed for different waveforms/options.
ADC bit width | 1-bit, 4-bit, 8-bit, ideal and other options are not precluded
Channel Model | TDL-C 300ns
FFS: other channels
See link coverage assumption table (will copy and paste here)
Noise Figure for WUR | Among [9, 12, 15, 18, 21, 24] dB.
Company to report
- RF Envelop detector:
- IF Envelope detector:
- BB envelope detector:
- FSK:
- OFDM:
Impairment modelling | - FFS: Frequency and time error model
- Phase noise up to company report, e.g. the modelling used for 802.11ba
- Other cell interference is up to company to report
Sub-topic 2: Proposal for sub-topic 1-v6 (revision are marked yellow and green)
Working assumption:
• For evaluation of LP-WUR frequency and time errors, the following is used,
Parameter | Value
LO XO Oscillator max frequency error [ppm], LO XO Oscillator frequency drift [ppm/s] | option 1: (200, 0.1)
option 2: (50, 0.1)
option 3: (10, 0.05)
option 4: (5, 0.05)
Other values are not precluded for studying, reported by companies
RTC max frequency error [ppm] | 20
• Company to report how to use the clocks for LR on/off states
- The above clock assumptions for LR assumes the MR is in ‘ultra-deep sleep’ power state.
- For Option 3/4, cannot be used
u FFS applicability when MR is in ultra-deep sleep power consumption state and associated power consumption for LR on state and LR off state,
l e.g., option 3/4 is not applicable
n when MR is in ULPS’ultra-deep sleep state’ with [0.015] power units and LR is in off state or,
n when LR monitoring power less than 1 [TBD] power unit,
u Note: Assumptions important for achieving performance by option 1/2/3/4 clock for LR should be declared, including active on/off power, transition energy/ ramp-up time TLR, ramp-up for LR and etc.
- If MR is in other state than ULPS’ultra-deep sleep state’(e.g., ‘deep sleep’), the clock running for MR can be used for LR.
u assumptions important for achieving performance by using MR clock for LR should be declared
n Other clock accuracy options are not precluded. Companies to report options based on a feasibility analysis of clock power consumption and UE power consumption to use the clock accuracy option
• Company to report the initial/residual frequency error assumption for the detection of LP-WUS/synchronization signal,
- The following are examples for consideration, other approaches are not precluded,
u Model 1:
• The relationship between a drifted frequency error(ΔF) is frequency drift ( F’) over a time (T1) is ΔF = ±F’ * T1+Fr
• When ΔF frequency displacement [Fd] reaches max frequency error, it is assumed to be equaled to max frequency error
• T1 is the time from the previous frequency synchronization. T1 may take different values depending on the chosen frequency synchronization approach.
• Fr is residual frequency error after the previous frequency synchronization.
• [Fr=0.]
• FFS: [Fr>0 and explanation of its modeling and how it is obtained at each clock synchronization/calibration]
• If residual frequency error after the previous synchronization is justified to be zero or marginal compared with Fe should be declared.
• FFS: Frequency displacement (Fd), before detection of a current sync signal defined as the difference between ideal frequency and frequency due to 1) clock drifting (ΔF); and 2) residual frequency error from previous sync signal detection synchronization/calibration (Fr), is given as Fd (ppm)=ΔF (ppm) +Fr(ppm).
u Model 2: random frequency drifting, FFS details
• Company to report the timing drifting error assumption for the detection of LP-WUS/synchronization signal,
- The following are examples for consideration, other approaches are not precluded,
u Model 1 [R1-2301438] [R1-2301558][R1-1714993]:
• The relationship between the maximum frequency error(Fe) and corresponding timing drift( ΔT) over a time(T) is ΔT = ±Fe * T (saturated liner region)
• The relationship between a frequency drift ( F’), and corresponding timing drift(ΔT) over a time(T) is ΔT = ±0.5 * F’ * T2 ΔT = Fr*T ±0.5 * F’ *T2 (transient region)
• The transition between transient and saturated linear region (from synchronization or calibration point/time) occurs at time Ts= [Fe /( 0.5F’)] [Ts= Fe-Fr)/( F’)]
• T is the time from the previous time synchronization. T may take different values depending on the chosen synchronization approach
• FFS: Time error (Te) before detection of a current sync signal is defined as the difference between ideal time of the current sync signal and the time error due to 1) clock time drift (ΔT); and 2) residual time error from previous sync signal detection synchronization/calibration (Tr); Te= ΔT+ Tr
u Model 2: random time drifting, FFS details
• FFS: Phase noise model

## Ref NR Channel(Normal UE)
Company Name | Ericsson | Ericsson | Ericsson | Ericsson | Ericsson
Case Identifier | E///-ref-001 | E///-ref-002 | E///-ref-003 | E///-ref-004 | E///-ref-005
Tdoc Number | R1-2305974 | R1-2305974 | R1-2305974 | R1-2305974 | R1-2305974
Scenarios | Urban 2.6GHz | Urban 2.6GHz | Urban 2.6GHz | Urban 2.6GHz | Urban 2.6GHz
Channel for evaluation | PDCCH 4Rx for Paging-AL16 | PDCCH 2Rx for Paging-AL16 | PDCCH 4Rx for Paging-AL8 | PDCCH 2Rx for Paging-AL8 | Msg3-PUSCH (2 retransmissions)
System configuration
Carrier frequency (GHz) | 2.6 | 2.6 | 2.6 | 2.6 | 2.6
BS antenna heights (m) | 35 | 35 | 35 | 35 | 35
UT antenna heights (m) | 1.5 | 1.5 | 1.5 | 1.5 | 1.5
Cell area reliability (%) | 95% | 95% | 95% | 95% | 95%
Lognormal shadow fading std deviation (dB) | 8 | 8 | 8 | 8 | 8
Pathloss model(select from LoS or NLoS) | NLOS | NLOS | NLOS | NLOS | NLOS
Transmitter
(1) Number of transmit antenna elements. | 192 | 192 | 192 | 192 | 1
(2) Number of ([transmit TxRUs) or (modelled transmit chains)] Note: this row is void (left empty) for uplink | 64 | 64 | 64 | 64 | -
(2a) Number of transmit chains modelled in LLS | 4 | 4 | 4 | 4 | 1
(3) Total transmit power (dBm) Note: total transmit power for system bandwidth | 53 | 53 | 53 | 53 | 23
(3a) System bandwidth for downlink, or occupied bandwidth for uplink (Hz) | 100000000 | 100000000 | 100000000 | 100000000 | 720000
(3b) Power Spectrum Density = (3) - 10 log( (3a) / 1000000 ) (dBm/MHz) Note: For FR1 downlink, (3b) should satisfy the following: For 4GHz frequency, 24 and 33 For 2.6 GHz frequency, 33 For 700MH and 2GHz frequency, 36 Note: For FR2 downlink, the following should be satisfied: 40 dBm for 100 MHz Urban scenario, 23 dBm for 100 MHz Indoor scenario. Note: no PSD constraint for uplink | 33 | 33 | 33 | 33 | -
(3c) bandwidth used for the evaluated channel (Hz) Note: (3c) is identical to the number of PRBs assigned to the channel evaluated. for uplink, (3a) = (3c) | 17280000 | 17280000 | 17280000 | 17280000 | 720000
(3bis) Total transmit power for occupied bandwidth = (3b) + 10 log ( (3c) / 1000000 ) (dBm) | 45.3754 | 45.3754 | 45.3754 | 45.3754 | 23
(4) total antenna gain at antenna gain component 3 & antenna gain component 4 of transmitter = (4a) - (4b) (dB) | 12.7712 | 12.7712 | 12.7712 | 12.7712 | 0
(4a) antenna gain at antenna gain component 3 & antenna gain component 4 of transmitter = (4c) + 10 log ( (1) / (2) ) (dB) for downlink, and = (4c) + 10 log ( (1) / (2a) ) (dB) for uplink | 12.7712 | 12.7712 | 12.7712 | 12.7712 | 0
(4b) antenna gain correction factor at antenna gain component 3 & antenna gain component 4 of transmitter (dB) | 0 | 0 | 0 | 0 | 0
(4c) gain of antenna element (dBi) | 8 | 8 | 8 | 8 | 0
(5) total antennna gain at antenna gain component 2 of transmitter = (5a) - (5b) (dB) Note: zero for uplink | 6 | 6 | 6 | 6 | 0
(5a) antenna gain at antenna gain component 2 of transmitter = 10 log( (2)/(2a)) (dB) Note: zero for uplink | 12.0412 | 12.0412 | 12.0412 | 12.0412 | 0
(5b) antena gain correction factor at antenna gain component 2 of transmitter (dB) Note: zero for uplink | 0 | 0 | 0 | 0 | 0
(8) Cable, connector, combiner, body losses, etc. (enumerate sources) (dB) (feeder loss must be included for and only for downlink) | 3 | 3 | 3 | 3 | 1
(9) EIRP = (3bis) + (4) + (5) – (8) dBm | 61.1466 | 61.1466 | 61.1466 | 61.1466 | 22
Receiver
(10) Number of receive antenna elements | 4 | 2 | 4 | 2 | 192
(10a) Number of receive TxRUs Note: this row is void (empty) for downlink | - | - | - | - | 64
(10b) Number of receive chains modelled in LLS | 4 | 2 | 4 | 2 | 4
(11) total antenna gain at antenna gain component 3 & antenna gain component 4 of receiver = (11a) - (11b) (dB) | 0 | 0 | 0 | 0 | 8.7712
(11a) antenna gain at antenna gain component 3 & antenna gain component 4 of receiver = (11c) + 10 log ( (10)/(10a) ) (dB) for uplink = (11c) + 10 log ( (10)/(10b) ) (dB) for downlink | 0 | 0 | 0 | 0 | 12.7712
(11b) antena gain correction factor at antenna gain component 3 & antenna gain component 4 of receiver (dB) | 0 | 0 | 0 | 0 | 4
(11c) gain of antenna element (dBi) | 0 | 0 | 0 | 0 | 8
(11bis) total antenna gain at antenna gain component 2 of receiver = (11bis-a) - (11bis-b) (dB) Note: zero for downlink | 0 | 0 | 0 | 0 | 9
(11bis-a) antenna gain at antenna gain component 2 of receiver = 10 log( (10a)/(10b)) (dB) Note: zero for donwlink | 0 | 0 | 0 | 0 | 9
(11bis-b) antena gain correction factor at antenna gain component 2 of receiver (dB)Note: zero for downlink | 0 | 0 | 0 | 0 | 0
(12) Cable, connector, combiner, body losses, etc. (enumerate sources) (dB) (feeder loss must be included for and only for uplink) | 1 | 1 | 1 | 1 | 3
(13) Receiver noise figure (dB) | 7 | 7 | 7 | 7 | 5
(14) Thermal noise density (dBm/Hz) | -174 | -174 | -174 | -174 | -174
(15) Receiver interference density (dBm/Hz) | -180 | -180 | -180 | -180 | -180
(16) Total noise plus interference density = 10 log (10^(( (13) + (14))/10) + 10^((15)/10)) (dBm/Hz) | -166.7876 | -166.7876 | -166.7876 | -166.7876 | -168.668
(18) Effective noise power = (16) + 10 log((3c)) (dBm) | -94.4122 | -94.4122 | -94.4122 | -94.4122 | -110.0947
(19) Required SNR (dB) | -9.2 | -6 | -6.5 | -6.5 | -6
(20) Receiver implementation margin (dB) | 2 | 2 | 2 | 2 | 2
(21) H-ARQ gain (dB) Note: Only applicable if HARQ is not considered in LLS | 0 | 0 | 0 | 0 | 4
(22) Receiver sensitivity = (18) + (19) + (20) – (21) (dBm) | -101.6122 | -98.4122 | -98.9122 | -98.9122 | -118.0947
(22bis) MCL = (3bis) - (22) + (5) + (11bis) (dB) | 152.9876 | 149.7876 | 150.2876 | 150.2876 | 150.0947
(23) Hardware link budget, a.k.a MIL = (9) + (11) + (11bis) − (12) − (22) (dB) Note: MIL can also be derived by (22bis) + (4) – (8) + (11) − (12) | 161.7588 | 158.5588 | 159.0588 | 159.0588 | 154.8659
Calculation of available pathloss
(25) Shadow fading margin (function of the cell area reliability and lognormal shadow fading std deviation ) (dB) | 7.5 | 7.5 | 7.5 | 7.5 | 7.5
(26) BS selection/macro-diversity gain (dB) | 0 | 0 | 0 | 0 | 0
(27) Penetration margin (dB) | 26.25 | 26.25 | 26.25 | 26.25 | 26.25
(28) Other gains (dB) (if any please specify) | 0 | 0 | 0 | 0 | 0
(29) Available path loss = (23) – (25) + (26) – (27) + (28) (dB) | 128.0088 | 124.8088 | 125.3088 | 125.3088 | 121.1159
Range/coverage efficiency calculation
(30) Maximum range (based on (29) and according to the system configuration section of the link budget) (m) | 695.6691 | 574.8742 | 592.2635 | 592.2635 | 461.3012
Note on A1: Author: Red lines is suggested to be provided at least.

## LP-WUS(Normal UE)
Company Name | Ericsson | Ericsson | Ericsson | Ericsson | Ericsson | Ericsson | Ericsson | Ericsson | Ericsson | Ericsson | Ericsson | Ericsson | Ericsson | Ericsson | Ericsson | Ericsson | Ericsson
Case Identifier | E////-001 | E////-002 | E///-003 | E///-004 | E///-005 | E///-006 | E///-007 | E///-008 | E///-009 | E///-010 | E///-011 | E///-012 | E///-013 | E///-014 | E///-015 | E///-016 | E///-017
Tdoc Number | R1-2305974 | R1-2305974 | R1-2305974 | R1-2305974 | R1-2305974 | R1-2305974 | R1-2305974 | R1-2305974 | R1-2305974 | R1-2305974 | R1-2305974 | R1-2305974 | R1-2305974 | R1-2305974 | R1-2305974 | R1-2305974 | R1-2305974
Scenarios | Urban 2.6GHz | Urban 2.6GHz | Urban 2.6GHz | Urban 2.6GHz | Urban 2.6GHz | Urban 2.6GHz | Urban 2.6GHz | Urban 2.6GHz | Urban 2.6GHz | Urban 2.6GHz | Urban 2.6GHz | Urban 2.6GHz | Urban 2.6GHz | Urban 2.6GHz | Urban 2.6GHz | Urban 2.6GHz | Urban 2.6GHz
Description of LP WUS structure | OFDM seq only in freq (4sym, 1bit) | OFDM seq only in time (4sym, 1bit) | OOK-1 seq only (4sym, 1bit) | OOK1- seq only (14sym, 1bit) | OOK1- seq only (140sym, 1bit) | OOK1, Payload+CRC (36sym, , 8bit) | OOK1, Payload+CRC (116sym, 48bit) | OOK4, Payload+CRC (9sym, 8bit) | OOK4, Payload+CRC (18sym, 8bit) | OOK4, Payload+CRC (144sym, 8bit) | OOK4, Payload+CRC (29sym, , 48bit) | OOK4, Payload+CRC (145sym, , 48bit) | OOK4, Payload+CRC (290sym, 48bit) | FSK1/2, Payload+CRC (18sym, 8bit) | FSK1/2, Payload+CRC (58sym, 48bit) | FSK1, Payload+CRC (9sym, 8bit) | FSK2, Payload+CRC (9sym, 8bit)
System configuration
Carrier frequency (GHz) 700MHz for Rural 2.6GHz/4GHz for Urban | 2.6 | 2.6 | 2.6 | 2.6 | 2.6 | 2.6 | 2.6 | 2.6 | 2.6 | 2.6 | 2.6 | 2.6 | 2.6 | 2.6 | 2.6 | 2.6 | 2.6
gNB channel BW(MHz) 20MHz, FFS other values | 20 | 20 | 20 | 20 | 20 | 20 | 20 | 20 | 20 | 20 | 20 | 20 | 20 | 20 | 20 | 20 | 20
BS antenna heights (m) | 35 | 35 | 35 | 35 | 35 | 35 | 35 | 35 | 35 | 35 | 35 | 35 | 35 | 35 | 35 | 35 | 35
UT antenna heights (m) | 1.5 | 1.5 | 1.5 | 1.5 | 1.5 | 1.5 | 1.5 | 1.5 | 1.5 | 1.5 | 1.5 | 1.5 | 1.5 | 1.5 | 1.5 | 1.5 | 1.5
Cell area reliability (%)
Lognormal shadow fading std deviation (dB) | 8 | 8 | 8 | 8 | 8 | 8 | 8 | 8 | 8 | 8 | 8 | 8 | 8 | 8 | 8 | 8 | 8
Pathloss model(select from LoS or NLoS) | NLOS | NLOS | NLOS | NLOS | NLOS | NLOS | NLOS | NLOS | NLOS | NLOS | NLOS | NLOS | NLOS | NLOS | NLOS | NLOS | NLOS
Target error rate (BLER/MDR etc.) | bar: E////-001 to E///-017
Company reporting Assumptions for LP-WUS/WUR
FAR Assumption
False alarm rate (FAR) [0.1%, 1%] oOther values are not precluded for studying, reported by companies | 0.1% | 0.1% | 0.1% | 0.1% | 0.1% | 0.1% | 0.1% | 0.1% | 0.1% | 0.1% | 0.1% | 0.1% | 0.1% | 0.1% | 0.1% | 0.1% | 0.1%
o Further discuss on the following alternatives for FAR target is determined  Alt 1: FAR target is determined per single WUS attempt/trial,  Alt 2: FAR target is determined across a reference time duration of one or multiple WUS attempts/trials | Alt-1 | Alt-1 | Alt-1 | Alt-1 | Alt-1 | Alt-1 | Alt-1 | Alt-1 | Alt-1 | Alt-1 | Alt-1 | Alt-1 | Alt-1 | Alt-1 | Alt-1 | Alt-1 | Alt-1
• FFS: possible values for reference time durations  Companies to report details, e.g., receiver behaviour, how to compute MDR, detection threshold o Companies to report the selected reference time duration values and the associated number of WUS attempts/trials
Assumptions for signal tranmission
Channel Structure - Option 1: Sync signal /sequence+ payload + CRC, - Option 2: Sequence only, - Option 3: Payload+CRC, - Other options are not precluded - Company to report the sequence length, payload size, CRC length (may or may not be presence). | Option 2 | Option 2 | Option 2 | Option 2 | Option 2 | Option 3 | Option 3 | Option 3 | Option 3 | Option 3 | Option 3 | Option 3 | Option 3 | Option 3 | Option 3 | Option 3 | Option 3
SCS of OFDM generator for NR signal: 30kHz/15KHz | 30 | 30 | 30 | 30 | 30 | 30 | 30 | 30 | 30 | 30 | 30 | 30 | 30 | 30 | 30 | 30 | 30
Configuration for LP-WUS signal For OOK/FSK waveform, # of segments in one OFDM symbol (M) o Option 1a: M=1 and SCSs = 15kHz (same as NR signal) o Option 1b: M=1 and SCSs = 30kHz (same as NR signal) o Option 2a: M =2/4/8 for SCS = 15KHz (same as NR signal) o Option 2b: M =2/4/8 for SCS = 30 kHz (same as NR signal) o Option 3: M=1 and SCSs = 60kHz/120kHz/240kHz o Note: M is referred to the definition of “M” in the agreements for OOK-1/2/3/4 and FSK-1/2 For OFDM: FFS, e.g., ZC sequence Other options are up to companies to report | Option1b | Option1b | Option1b | Option1b | Option1b | Option1b | Option1b | Option1b | Option1b | Option1b | Option1b | Option1b | Option1b | Option1b | Option1b | Option1b | Option1b
M value in above row | 1 | 1 | 1 | 1 | 1 | 1 | 1 | 4 | 2 | 2 | 4 | 4 | 4 | 1 | 1 | 2 | 2
Chip rate(k chips/sec) number of on/off pulses per sec. i.e., applicable for OOK/FSK. | 28 | 28 | 28 | 28 | 28 | 28 | 28 | 112 | 56 | 56 | 112 | 112 | 112 | 28 | 28 | 56 | 56
LP-WUS BW Option 1: - 5MHz including subcarriers for guard band - 4.32MHz (i.e.,12 RBs) for LP-WUS transmission for 30kHz SCS Option 2: - {2.16, 4.32} MHz including subcarriers for guard band - 1.44MHz, 2.88MHz (i.e.{4,8} RBs) for LP-WUS transmission for 30kHz SCS FFS: other options are up to companies to report GB is symmetrically placed on each side of LP-WUS | Option 1 | Option 1 | Option 1 | Option 1 | Option 1 | Option 1 | Option 1 | Option 1 | Option 1 | Option 1 | Option 1 | Option 1 | Option 1 | Option 1 | Option 1 | Option 1 | Option 1
Number of OFDM symbols: e.g., 1,2,4, 8, 16,24 symbols | 4 | 4 | 4 | 14 | 140 | 36 | 116 | 9 | 18 | 144 | 29 | 145 | 290 | 18 | 58 | 9 | 9
Number of information bits delievered in one transmission unit | 1 | 1 | 1 | 1 | 1 | 8 | 48 | 8 | 8 | 8 | 48 | 48 | 48 | 8 | 48 | 8 | 8
Waveform, OOK , FSK , OFDM Company to report which option for OOK /FSK /OFDM is used the detailed OOK/FSK options can be reported according to agreements in AI9.13.3 in RAN1#112 | sequence based LPWUS (OFDM) | sequence based LPWUS (OFDM) | sequence based LPWUS (OOK-1) | sequence based LPWUS (OOK-1) | sequence based LPWUS (OOK-1) with repetition | OOK-1 | OOK-1 | OOK-4 | OOK-4 | OOK-4 with repetition | OOK-4 | OOK-4 with repetition | OOK-4 with repetition | FSK-1 or FSK-2 | FSK-1 or FSK-2 | FSK-1 | FSK-2
Coding Scheme Companies to report, if any, the coding scheme (e.g., manchester code or any other schemes) and the code rate (e.g., 1/2, 1/4, ….) | N/A | N/A | N/A | N/A | 10 repetitions | Manchester (0.5 code rate) | Manchester (0.5 code rate) | Manchester (0.5 code rate) | Manchester (0.5 code rate) | Manchester (0.5 code rate) and 8 repetitions | Manchester (0.5 code rate) | Manchester (0.5 code rate) and 5 repetitions | Manchester (0.5 code rate) and 10 repetitions | N/A | N/A | N/A | N/A
Adjacent subcarrier interference - PDSCH mapped on resources other than that for WUS and guard band; EPRE of LP-WUS / EPRE of PDSCH =ρ, where ρ=0 dB as baseline, ρ= {3, 6} dB as optional | ρ=0 dB | ρ=0 dB | ρ=0 dB | ρ=0 dB | ρ=0 dB | ρ=0 dB | ρ=0 dB | ρ=0 dB | ρ=0 dB | ρ=0 dB | ρ=0 dB | ρ=0 dB | ρ=0 dB | ρ=0 dB | ρ=0 dB | ρ=0 dB | ρ=0 dB
Assumptions for WUS receiver
ADC bit-width 1-bit, 4-bit, 8-bit, ideal and other options are not precluded | 8 | 8 | 8 | 8 | 8 | 8 | 8 | 8 | 8 | 8 | 8 | 8 | 8 | 8 | 8 | 8 | 8
Sampling rate (MHz) - Companies to report. | 7.68 | 7.68 | 7.68 | 7.68 | 7.68 | 7.68 | 7.68 | 7.68 | 7.68 | 7.68 | 7.68 | 7.68 | 7.68 | 7.68 | 7.68 | 7.68 | 7.68
Filter X-th Order filterButterworth (e.g. Butterworth, Chebyshev and so on) with Y MHz bandwidth, - X = {3, 5} - Companies to report Y = 4.32MHz (12RB, 30KHz) or ({4,8} RB, 30kHz) Companies to report any other assumptions if needed, cutoff frequency? | X=3; Y=5; cutoff frequency=2.5 MHz | X=3; Y=5; cutoff frequency=2.5 MHz | X=3; Y=5; cutoff frequency=2.5 MHz | X=3; Y=5; cutoff frequency=2.5 MHz | X=3; Y=5; cutoff frequency=2.5 MHz | X=3; Y=5; cutoff frequency=2.5 MHz | X=3; Y=5; cutoff frequency=2.5 MHz | X=3; Y=5; cutoff frequency=2.5 MHz | X=3; Y=5; cutoff frequency=2.5 MHz | X=3; Y=5; cutoff frequency=2.5 MHz | X=3; Y=5; cutoff frequency=2.5 MHz | X=3; Y=5; cutoff frequency=2.5 MHz | X=3; Y=5; cutoff frequency=2.5 MHz | X=3; Y=5; cutoff frequency=2.5 MHz | X=3; Y=5; cutoff frequency=2.5 MHz | X=3; Y=5; cutoff frequency=2.5 MHz | X=3; Y=5; cutoff frequency=2.5 MHz
Receiver structure, refer to TR38.869 section 7.1 | OFDMA (SSS-based signal in frequency) | OFDMA (SSS-based signal in time) | Zero-IF architecture with baseband sequence correlation | Zero-IF architecture with baseband sequence correlation | Zero-IF architecture with baseband sequence correlation | Zero-IF architecture with baseband sequence correlation | Zero-IF architecture | Zero-IF architecture | Zero-IF architecture | Zero-IF architecture | Zero-IF architecture | Zero-IF architecture | Zero-IF architecture | Parallel receiver architectures (Zero-IF) | Parallel receiver architectures (Zero-IF) | Parallel receiver architectures (Zero-IF) | Parallel receiver architectures (Zero-IF)
Impairment modelling - FFS: Frequency and time error model - Phase noise up to company report, e.g. the modelling used for 802.11ba - Other cell interference is up to company to report | 5 ppm frequency error | 50 ppm frequency error | 50 ppm frequency error | 50 ppm frequency error | 50 ppm frequency error | 50 ppm frequency error | 50 ppm frequency error | 50 ppm frequency error | 50 ppm frequency error | 50 ppm frequency error | 50 ppm frequency error | 50 ppm frequency error | 50 ppm frequency error | 50 ppm frequency error | 50 ppm frequency error | 50 ppm frequency error | 50 ppm frequency error
Transmitter
(1) Number of transmit antenna elements. | 192 | 192 | 192 | 192 | 192 | 192 | 192 | 192 | 192 | 192 | 192 | 192 | 192 | 192 | 192 | 192 | 192
(2) Number of transmit TxRUs Note: this row is void (left empty) for uplink | 64 | 64 | 64 | 64 | 64 | 64 | 64 | 64 | 64 | 64 | 64 | 64 | 64 | 64 | 64 | 64 | 64
(2a) Number of transmit chains modelled in LLS | bar: E////-001 to E///-017
(3) Total transmit power (dBm) Note: total transmit power for system bandwidth | 53 | 53 | 53 | 53 | 53 | 53 | 53 | 53 | 53 | 53 | 53 | 53 | 53 | 53 | 53 | 53 | 53
(3a) System bandwidth for downlink, or occupied bandwidth for uplink (Hz) | 100000000 | 100000000 | 100000000 | 100000000 | 100000000 | 100000000 | 100000000 | 100000000 | 100000000 | 100000000 | 100000000 | 100000000 | 100000000 | 100000000 | 100000000 | 100000000 | 100000000
(3b) Power Spectrum Density = (3) - 10 log( (3a) / 1000000 ) (dBm/MHz) Note: For FR1 downlink, (3b) should satisfy the following: For 4GHz frequency, 24 and 33 For 2.6 GHz frequency, 33 For 700MH and 2GHz frequency, 36 Note: For FR2 downlink, the following should be satisfied: 40 dBm for 100 MHz Urban scenario, 23 dBm for 100 MHz Indoor scenario. Note: no PSD constraint for uplink | 33 | 33 | 33 | 33 | 33 | 33 | 33 | 33 | 33 | 33 | 33 | 33 | 33 | 33 | 33 | 33 | 33
(3c) bandwidth used for the evaluated channel (Hz) Note: (3c) is identical to the number of PRBs assigned to the channel evaluated. for uplink, (3a) = (3c) | 4320000 | 4320000 | 4320000 | 4320000 | 4320000 | 4320000 | 4320000 | 4320000 | 4320000 | 4320000 | 4320000 | 4320000 | 4320000 | 4320000 | 4320000 | 4320000 | 4320000
(3bis) Total transmit power for occupied bandwidth = (3b) + 10 log ( (3c) / 1000000 ) (dBm) | 39.3548 | 39.3548 | 39.3548 | 39.3548 | 39.3548 | 39.3548 | 39.3548 | 39.3548 | 39.3548 | 39.3548 | 39.3548 | 39.3548 | 39.3548 | 39.3548 | 39.3548 | 39.3548 | 39.3548
(4) total antenna gain at antenna gain component 3 & antenna gain component 4 of transmitter = (4a) - (4b) (dB) | 12.7712 | 12.7712 | 12.7712 | 12.7712 | 12.7712 | 12.7712 | 12.7712 | 12.7712 | 12.7712 | 12.7712 | 12.7712 | 12.7712 | 12.7712 | 12.7712 | 12.7712 | 12.7712 | 12.7712
(4a) antenna gain at antenna gain component 3 & antenna gain component 4 of transmitter = (4c) + 10 log ( (1) / (2) ) (dB) for downlink, and = (4c) + 10 log ( (1) / (2a) ) (dB) for uplink | 12.7712 | 12.7712 | 12.7712 | 12.7712 | 12.7712 | 12.7712 | 12.7712 | 12.7712 | 12.7712 | 12.7712 | 12.7712 | 12.7712 | 12.7712 | 12.7712 | 12.7712 | 12.7712 | 12.7712
(4b) antenna gain correction factor at antenna gain component 3 & antenna gain component 4 of transmitter (dB) | 0 | 0 | 0 | 0 | 0 | 0 | 0 | 0 | 0 | 0 | 0 | 0 | 0 | 0 | 0 | 0 | 0
(4c) gain of antenna element (dBi) | 8 | 8 | 8 | 8 | 8 | 8 | 8 | 8 | 8 | 8 | 8 | 8 | 8 | 8 | 8 | 8 | 8
(5) total antennna gain at antenna gain component 2 of transmitter = (5a) - (5b) (dB) Note: zero for uplink | 6 | 6 | 6 | 6 | 6 | 6 | 6 | 6 | 6 | 6 | 6 | 6 | 6 | 6 | 6 | 6 | 6
(5a) antenna gain at antenna gain component 2 of transmitter = 10 log( (2)/(2a)) (dB) Note: zero for uplink | 18.0618 | 18.0618 | 18.0618 | 18.0618 | 18.0618 | 18.0618 | 18.0618 | 18.0618 | 18.0618 | 18.0618 | 18.0618 | 18.0618 | 18.0618 | 18.0618 | 18.0618 | 18.0618 | 18.0618
(5b) antena gain correction factor at antenna gain component 2 of transmitter (dB) Note: zero for uplink | 0 | 0 | 0 | 0 | 0 | 0 | 0 | 0 | 0 | 0 | 0 | 0 | 0 | 0 | 0 | 0 | 0
(8) Cable, connector, combiner, body losses, etc. (enumerate sources) (dB) (feeder loss must be included for and only for downlink) | 3 | 3 | 3 | 3 | 3 | 3 | 3 | 3 | 3 | 3 | 3 | 3 | 3 | 3 | 3 | 3 | 3
(9) EIRP = (3bis) + (4) + (5) – (8) dBm | 55.1261 | 55.1261 | 55.1261 | 55.1261 | 55.1261 | 55.1261 | 55.1261 | 55.1261 | 55.1261 | 55.1261 | 55.1261 | 55.1261 | 55.1261 | 55.1261 | 55.1261 | 55.1261 | 55.1261
Receiver
(10) Number of receive antenna elements | bar: E////-001 to E///-017
(10a) Number of receive receive TxRUs Note: this row is void (empty) for downlink | bar: E////-001 to E///-017
(10b) Number of receive chains modelled in LLS | bar: E////-001 to E///-017
(11) total antenna gain at antenna gain component 3 & antenna gain component 4 of receiver = (11a) - (11b) (dB) | 0 | 0 | 0 | 0 | 0 | 0 | 0 | 0 | 0 | 0 | 0 | 0 | 0 | 0 | 0 | 0 | 0
(11a) antenna gain at antenna gain component 3 & antenna gain component 4 of receiver = (11c) + 10 log ( (10)/(10a) ) (dB) for uplink = (11c) + 10 log ( (10)/(10b) ) (dB) for downlink | 0 | 0 | 0 | 0 | 0 | 0 | 0 | 0 | 0 | 0 | 0 | 0 | 0 | 0 | 0 | 0 | 0
(11b) antena gain correction factor at antenna gain component 3 & antenna gain component 4 of receiver (dB) | 0 | 0 | 0 | 0 | 0 | 0 | 0 | 0 | 0 | 0 | 0 | 0 | 0 | 0 | 0 | 0 | 0
(11c) gain of antenna element (dBi) | 0 | 0 | 0 | 0 | 0 | 0 | 0 | 0 | 0 | 0 | 0 | 0 | 0 | 0 | 0 | 0 | 0
(11bis) total antenna gain at antenna gain component 2 of receiver = (11bis-a) - (11bis-b) (dB) Note: zero for downlink | 0 | 0 | 0 | 0 | 0 | 0 | 0 | 0 | 0 | 0 | 0 | 0 | 0 | 0 | 0 | 0 | 0
(11bis-a) antenna gain at antenna gain component 2 of receiver = 10 log( (10a)/(10b)) (dB) Note: zero for donwlink | 0 | 0 | 0 | 0 | 0 | 0 | 0 | 0 | 0 | 0 | 0 | 0 | 0 | 0 | 0 | 0 | 0
(11bis-b) antena gain correction factor at antenna gain component 2 of receiver (dB) Note: zero for downlink | 0 | 0 | 0 | 0 | 0 | 0 | 0 | 0 | 0 | 0 | 0 | 0 | 0 | 0 | 0 | 0 | 0
(12) Cable, connector, combiner, body losses, etc. (enumerate sources) (dB) (feeder loss must be included for and only for uplink) | bar: E////-001 to E///-017
(13) Receiver noise figure (dB) | 10 | 10 | 13 | 13 | 13 | 13 | 13 | 13 | 13 | 13 | 13 | 13 | 13 | 13 | 13 | 13 | 13
(14) Thermal noise density (dBm/Hz) | -174 | -174 | -174 | -174 | -174 | -174 | -174 | -174 | -174 | -174 | -174 | -174 | -174 | -174 | -174 | -174 | -174
(15) Receiver interference density (dBm/Hz) | -180 | -180 | -180 | -180 | -180 | -180 | -180 | -180 | -180 | -180 | -180 | -180 | -180 | -180 | -180 | -180 | -180
(16) Total noise plus interference density = 10 log (10^(( (13) + (14))/10) + 10^((15)/10)) (dBm/Hz) | -163.8923 | -163.8923 | -160.9457 | -160.9457 | -160.9457 | -160.9457 | -160.9457 | -160.9457 | -160.9457 | -160.9457 | -160.9457 | -160.9457 | -160.9457 | -160.9457 | -160.9457 | -160.9457 | -160.9457
(18) Effective noise power = (16) + 10 log((3c)) (dBm) | -97.5374 | -97.5374 | -94.5908 | -94.5908 | -94.5908 | -94.5908 | -94.5908 | -94.5908 | -94.5908 | -94.5908 | -94.5908 | -94.5908 | -94.5908 | -94.5908 | -94.5908 | -94.5908 | -94.5908
(19) Required SNR (dB) | -6 | -5 | 0.5 | -2.5 | -9 | 0 | 1.5 | 5 | 2.5 | -3.5 | 7 | 2.3 | 0.5 | 6 | 7.3 | 13 | 10
(20) Receiver implementation margin (dB) | 2 | 2 | 2 | 2 | 2 | 2 | 2 | 2 | 2 | 2 | 2 | 2 | 2 | 2 | 2 | 2 | 2
(21) H-ARQ gain (dB) Note: Only applicable if HARQ is not considered in LLS | 0 | 0 | 0 | 0 | 0 | 0 | 0 | 0 | 0 | 0 | 0 | 0 | 0 | 0 | 0 | 0 | 0
(22) Receiver sensitivity = (18) + (19) + (20) – (21) (dBm) | -101.5374 | -100.5374 | -92.0908 | -95.0908 | -101.5908 | -92.5908 | -91.0908 | -87.5908 | -90.0908 | -96.0908 | -85.5908 | -90.2908 | -92.0908 | -86.5908 | -85.2908 | -79.5908 | -82.5908
(22bis) MCL = (3bis) - (22) + (5) + (11bis) (dB) | 146.8923 | 145.8923 | 137.4457 | 140.4457 | 146.9457 | 137.9457 | 136.4457 | 132.9457 | 135.4457 | 141.4457 | 130.9457 | 135.6457 | 137.4457 | 131.9457 | 130.6457 | 124.9457 | 127.9457
(23) Hardware link budget, a.k.a MIL = (9) + (11) + (11bis) − (12) − (22) (dB) Note: MIL can also be derived by (22bis) + (4) – (8) + (11) − (12) | 155.6635 | 154.6635 | 146.2169 | 149.2169 | 155.7169 | 146.7169 | 145.2169 | 141.7169 | 144.2169 | 150.2169 | 139.7169 | 144.4169 | 146.2169 | 140.7169 | 139.4169 | 133.7169 | 136.7169
Calculation of available pathloss
(25) Shadow fading margin (function of the cell area reliability and lognormal shadow fading std deviation ) (dB) | 7.5 | 7.5 | 7.5 | 7.5 | 7.5 | 7.5 | 7.5 | 7.5 | 7.5 | 7.5 | 7.5 | 7.5 | 7.5 | 7.5 | 7.5 | 7.5 | 7.5
(26) BS selection/macro-diversity gain (dB) | 0 | 0 | 0 | 0 | 0 | 0 | 0 | 0 | 0 | 0 | 0 | 0 | 0 | 0 | 0 | 0 | 0
(27) Penetration margin (dB) | 26.25 | 26.25 | 26.25 | 26.25 | 26.25 | 26.25 | 26.25 | 26.25 | 26.25 | 26.25 | 26.25 | 26.25 | 26.25 | 26.25 | 26.25 | 26.25 | 26.25
(28) Other gains (dB) (if any please specify) | 0 | 0 | 0 | 0 | 0 | 0 | 0 | 0 | 0 | 0 | 0 | 0 | 0 | 0 | 0 | 0 | 0
(29) Available path loss = (23) – (25) + (26) – (27) + (28) (dB) | 121.9135 | 120.9135 | 112.4669 | 115.4669 | 121.9669 | 112.9669 | 111.4669 | 107.9669 | 110.4669 | 116.4669 | 105.9669 | 110.6669 | 112.4669 | 106.9669 | 105.6669 | 99.9669 | 102.9669
Range/coverage efficiency calculation
(30) Maximum range (based on (29) and according to the system configuration section of the link budget) (m) | 483.7582 | 455.7682 | 275.4923 | 329.4296 | 485.3006 | 283.8257 | 259.5525 | 210.6832 | 244.5349 | 349.6608 | 187.0085 | 247.4672 | 275.4923 | 198.4932 | 183.6944 | 130.7842 | 156.3897
Note on A1: Author: Red lines is suggested to be provided at least.
Note on A44: Author: For Power boosting, additional dB will be added.
Note on A79: Author: The followings are subject to company to report or not.

## Ref NR Channel(RedCap UE)
Company Name | Ericsson | Ericsson | Ericsson
Case Identifier | E///-ref-001 | E///-ref-002 | E///-ref-003
Tdoc Number | R1-2305974 | R1-2305974 | R1-2305974
Scenarios | Urban 2.6GHz | Urban 2.6GHz | Urban 2.6GHz
Channel for evaluation | PDCCH 1Rx for Paging-AL16 | PDCCH 1Rx for Paging-AL8 | Msg3-PUSCH (2 retransmissions)
System configuration
Carrier frequency (GHz) | 2.6 | 2.6 | 2.6
BS antenna heights (m) | 35 | 35 | 35
UT antenna heights (m) | 1.5 | 1.5 | 1.5
Cell area reliability (%) | 95% | 95% | 95%
Lognormal shadow fading std deviation (dB) | 8 | 8 | 8
Pathloss model(select from LoS or NLoS) | NLOS | NLOS | NLOS
Transmitter
(1) Number of transmit antenna elements. | 192 | 192 | 1
(2) Number of ([transmit TxRUs) or (modelled transmit chains)] Note: this row is void (left empty) for uplink | 64 | 64 | -
(2a) Number of transmit chains modelled in LLS | 1 | 1 | 1
(3) Total transmit power (dBm) Note: total transmit power for system bandwidth | 53 | 53 | 23
(3a) System bandwidth for downlink, or occupied bandwidth for uplink (Hz) | 100000000 | 100000000 | 720000
(3b) Power Spectrum Density = (3) - 10 log( (3a) / 1000000 ) (dBm/MHz) Note: For FR1 downlink, (3b) should satisfy the following: For 4GHz frequency, 24 and 33 For 2.6 GHz frequency, 33 For 700MH and 2GHz frequency, 36 Note: For FR2 downlink, the following should be satisfied: 40 dBm for 100 MHz Urban scenario, 23 dBm for 100 MHz Indoor scenario. Note: no PSD constraint for uplink | 33 | 33 | -
(3c) bandwidth used for the evaluated channel (Hz) Note: (3c) is identical to the number of PRBs assigned to the channel evaluated. for uplink, (3a) = (3c) | 17280000 | 17280000 | 720000
(3bis) Total transmit power for occupied bandwidth = (3b) + 10 log ( (3c) / 1000000 ) (dBm) | 45.3754 | 45.3754 | 23
(4) total antenna gain at antenna gain component 3 & antenna gain component 4 of transmitter = (4a) - (4b) (dB) | 12.7712 | 12.7712 | 0
(4a) antenna gain at antenna gain component 3 & antenna gain component 4 of transmitter = (4c) + 10 log ( (1) / (2) ) (dB) for downlink, and = (4c) + 10 log ( (1) / (2a) ) (dB) for uplink | 12.7712 | 12.7712 | 0
(4b) antenna gain correction factor at antenna gain component 3 & antenna gain component 4 of transmitter (dB) | 0 | 0 | 0
(4c) gain of antenna element (dBi) | 8 | 8 | 0
(5) total antennna gain at antenna gain component 2 of transmitter = (5a) - (5b) (dB) Note: zero for uplink | 6 | 6 | 0
(5a) antenna gain at antenna gain component 2 of transmitter = 10 log( (2)/(2a)) (dB) Note: zero for uplink | 18.0618 | 18.0618 | 0
(5b) antena gain correction factor at antenna gain component 2 of transmitter (dB) Note: zero for uplink | 0 | 0 | 0
(8) Cable, connector, combiner, body losses, etc. (enumerate sources) (dB) (feeder loss must be included for and only for downlink) | 3 | 3 | 1
(9) EIRP = (3bis) + (4) + (5) – (8) dBm | 61.1466 | 61.1466 | 22
Receiver
(10) Number of receive antenna elements | 1 | 1 | 192
(10a) Number of receive TxRUs Note: this row is void (empty) for downlink | - | - | 64
(10b) Number of receive chains modelled in LLS | 1 | 1 | 4
(11) total antenna gain at antenna gain component 3 & antenna gain component 4 of receiver = (11a) - (11b) (dB) | 0 | 0 | 8.7712
(11a) antenna gain at antenna gain component 3 & antenna gain component 4 of receiver = (11c) + 10 log ( (10)/(10a) ) (dB) for uplink = (11c) + 10 log ( (10)/(10b) ) (dB) for downlink | 0 | 0 | 12.7712
(11b) antena gain correction factor at antenna gain component 3 & antenna gain component 4 of receiver (dB) | 0 | 0 | 4
(11c) gain of antenna element (dBi) | 0 | 0 | 8
(11bis) total antenna gain at antenna gain component 2 of receiver = (11bis-a) - (11bis-b) (dB) Note: zero for downlink | 0 | 0 | 9
(11bis-a) antenna gain at antenna gain component 2 of receiver = 10 log( (10a)/(10b)) (dB) Note: zero for donwlink | 0 | 0 | 9
(11bis-b) antena gain correction factor at antenna gain component 2 of receiver (dB)Note: zero for downlink | 0 | 0 | 0
(12) Cable, connector, combiner, body losses, etc. (enumerate sources) (dB) (feeder loss must be included for and only for uplink) | 1 | 1 | 3
(13) Receiver noise figure (dB) | 7 | 7 | 5
(14) Thermal noise density (dBm/Hz) | -174 | -174 | -174
(15) Receiver interference density (dBm/Hz) | -180 | -180 | -180
(16) Total noise plus interference density = 10 log (10^(( (13) + (14))/10) + 10^((15)/10)) (dBm/Hz) | -166.7876 | -166.7876 | -168.668
(18) Effective noise power = (16) + 10 log((3c)) (dBm) | -94.4122 | -94.4122 | -110.0947
(19) Required SNR (dB) | -3 | -0.3 | -6
(20) Receiver implementation margin (dB) | 2 | 2 | 2
(21) H-ARQ gain (dB) Note: Only applicable if HARQ is not considered in LLS | 0 | 0 | 4
(22) Receiver sensitivity = (18) + (19) + (20) – (21) (dBm) | -95.4122 | -92.7122 | -118.0947
(22bis) MCL = (3bis) - (22) + (5) + (11bis) (dB) | 146.7876 | 144.0876 | 150.0947
(23) Hardware link budget, a.k.a MIL = (9) + (11) + (11bis) − (12) − (22) (dB) Note: MIL can also be derived by (22bis) + (4) – (8) + (11) − (12) | 155.5588 | 152.8588 | 154.8659
Calculation of available pathloss
(25) Shadow fading margin (function of the cell area reliability and lognormal shadow fading std deviation ) (dB) | 7.5 | 7.5 | 7.5
(26) BS selection/macro-diversity gain (dB) | 0 | 0 | 0
(27) Penetration margin (dB) | 26.25 | 26.25 | 26.25
(28) Other gains (dB) (if any please specify) | 0 | 0 | 0
(29) Available path loss = (23) – (25) + (26) – (27) + (28) (dB) | 121.8088 | 119.1088 | 121.1159
Range/coverage efficiency calculation
(30) Maximum range (based on (29) and according to the system configuration section of the link budget) (m) | 480.7505 | 409.2908 | 461.3012
Note on A1: Author: Red lines is suggested to be provided at least.

## LP-WUS(Redcap UE)
Company Name | Ericsson | Ericsson | Ericsson | Ericsson | Ericsson | Ericsson | Ericsson | Ericsson | Ericsson | Ericsson | Ericsson | Ericsson | Ericsson | Ericsson | Ericsson | Ericsson | Ericsson
Case Identifier | E////-001 | E////-002 | E///-003 | E///-004 | E///-005 | E///-006 | E///-007 | E///-008 | E///-009 | E///-010 | E///-011 | E///-012 | E///-013 | E///-014 | E///-015 | E///-016 | E///-017
Tdoc Number | R1-2305974 | R1-2305974 | R1-2305974 | R1-2305974 | R1-2305974 | R1-2305974 | R1-2305974 | R1-2305974 | R1-2305974 | R1-2305974 | R1-2305974 | R1-2305974 | R1-2305974 | R1-2305974 | R1-2305974 | R1-2305974 | R1-2305974
Scenarios | Urban 2.6GHz | Urban 2.6GHz | Urban 2.6GHz | Urban 2.6GHz | Urban 2.6GHz | Urban 2.6GHz | Urban 2.6GHz | Urban 2.6GHz | Urban 2.6GHz | Urban 2.6GHz | Urban 2.6GHz | Urban 2.6GHz | Urban 2.6GHz | Urban 2.6GHz | Urban 2.6GHz | Urban 2.6GHz | Urban 2.6GHz
Description of LP WUS structure | OFDM seq only in freq (4sym, 1bit) | OFDM seq only in time (4sym, 1bit) | OOK-1 seq only (4sym, 1bit) | OOK1- seq only (14sym, 1bit) | OOK1- seq only (140sym, 1bit) | OOK1, Payload+CRC (36sym, , 8bit) | OOK1, Payload+CRC (116sym, 48bit) | OOK4, Payload+CRC (9sym, 8bit) | OOK4, Payload+CRC (18sym, 8bit) | OOK4, Payload+CRC (144sym, 8bit) | OOK4, Payload+CRC (29sym, , 48bit) | OOK4, Payload+CRC (145sym, , 48bit) | OOK4, Payload+CRC (290sym, 48bit) | FSK1/2, Payload+CRC (18sym, 8bit) | FSK1/2, Payload+CRC (58sym, 48bit) | FSK1, Payload+CRC (9sym, 8bit) | FSK2, Payload+CRC (9sym, 8bit)
System configuration
Carrier frequency (GHz) 700MHz for Rural 2.6GHz/4GHz for Urban | 2.6 | 2.6 | 2.6 | 2.6 | 2.6 | 2.6 | 2.6 | 2.6 | 2.6 | 2.6 | 2.6 | 2.6 | 2.6 | 2.6 | 2.6 | 2.6 | 2.6
gNB channel BW(MHz) 20MHz, FFS other values | 20 | 20 | 20 | 20 | 20 | 20 | 20 | 20 | 20 | 20 | 20 | 20 | 20 | 20 | 20 | 20 | 20
BS antenna heights (m) | 35 | 35 | 35 | 35 | 35 | 35 | 35 | 35 | 35 | 35 | 35 | 35 | 35 | 35 | 35 | 35 | 35
UT antenna heights (m) | 1.5 | 1.5 | 1.5 | 1.5 | 1.5 | 1.5 | 1.5 | 1.5 | 1.5 | 1.5 | 1.5 | 1.5 | 1.5 | 1.5 | 1.5 | 1.5 | 1.5
Cell area reliability (%)
Lognormal shadow fading std deviation (dB) | 8 | 8 | 8 | 8 | 8 | 8 | 8 | 8 | 8 | 8 | 8 | 8 | 8 | 8 | 8 | 8 | 8
Pathloss model(select from LoS or NLoS) | NLOS | NLOS | NLOS | NLOS | NLOS | NLOS | NLOS | NLOS | NLOS | NLOS | NLOS | NLOS | NLOS | NLOS | NLOS | NLOS | NLOS
Target error rate (BLER/MDR etc.) | bar: E////-001 to E///-017
Company reporting Assumptions for LP-WUS/WUR
FAR Assumption
False alarm rate (FAR) [0.1%, 1%] oOther values are not precluded for studying, reported by companies | 0.1% | 0.1% | 0.1% | 0.1% | 0.1% | 0.1% | 0.1% | 0.1% | 0.1% | 0.1% | 0.1% | 0.1% | 0.1% | 0.1% | 0.1% | 0.1% | 0.1%
o Further discuss on the following alternatives for FAR target is determined  Alt 1: FAR target is determined per single WUS attempt/trial,  Alt 2: FAR target is determined across a reference time duration of one or multiple WUS attempts/trials | Alt-1 | Alt-1 | Alt-1 | Alt-1 | Alt-1 | Alt-1 | Alt-1 | Alt-1 | Alt-1 | Alt-1 | Alt-1 | Alt-1 | Alt-1 | Alt-1 | Alt-1 | Alt-1 | Alt-1
• FFS: possible values for reference time durations  Companies to report details, e.g., receiver behaviour, how to compute MDR, detection threshold o Companies to report the selected reference time duration values and the associated number of WUS attempts/trials
Assumptions for signal tranmission
Channel Structure - Option 1: Sync signal /sequence+ payload + CRC, - Option 2: Sequence only, - Option 3: Payload+CRC, - Other options are not precluded - Company to report the sequence length, payload size, CRC length (may or may not be presence). | Option 2 | Option 2 | Option 2 | Option 2 | Option 2 | Option 3 | Option 3 | Option 3 | Option 3 | Option 3 | Option 3 | Option 3 | Option 3 | Option 3 | Option 3 | Option 3 | Option 3
SCS of OFDM generator for NR signal: 30kHz/15KHz | 30 | 30 | 30 | 30 | 30 | 30 | 30 | 30 | 30 | 30 | 30 | 30 | 30 | 30 | 30 | 30 | 30
Configuration for LP-WUS signal For OOK/FSK waveform, # of segments in one OFDM symbol (M) o Option 1a: M=1 and SCSs = 15kHz (same as NR signal) o Option 1b: M=1 and SCSs = 30kHz (same as NR signal) o Option 2a: M =2/4/8 for SCS = 15KHz (same as NR signal) o Option 2b: M =2/4/8 for SCS = 30 kHz (same as NR signal) o Option 3: M=1 and SCSs = 60kHz/120kHz/240kHz o Note: M is referred to the definition of “M” in the agreements for OOK-1/2/3/4 and FSK-1/2 For OFDM: FFS, e.g., ZC sequence Other options are up to companies to report | Option1b | Option1b | Option1b | Option1b | Option1b | Option1b | Option1b | Option1b | Option1b | Option1b | Option1b | Option1b | Option1b | Option1b | Option1b | Option1b | Option1b
M value in above row | 1 | 1 | 1 | 1 | 1 | 1 | 1 | 4 | 2 | 2 | 4 | 4 | 4 | 1 | 1 | 2 | 2
Chip rate(k chips/sec) number of on/off pulses per sec. i.e., applicable for OOK/FSK. | 28 | 28 | 28 | 28 | 28 | 28 | 28 | 112 | 56 | 56 | 112 | 112 | 112 | 28 | 28 | 56 | 56
LP-WUS BW Option 1: - 5MHz including subcarriers for guard band - 4.32MHz (i.e.,12 RBs) for LP-WUS transmission for 30kHz SCS Option 2: - {2.16, 4.32} MHz including subcarriers for guard band - 1.44MHz, 2.88MHz (i.e.{4,8} RBs) for LP-WUS transmission for 30kHz SCS FFS: other options are up to companies to report GB is symmetrically placed on each side of LP-WUS | Option 1 | Option 1 | Option 1 | Option 1 | Option 1 | Option 1 | Option 1 | Option 1 | Option 1 | Option 1 | Option 1 | Option 1 | Option 1 | Option 1 | Option 1 | Option 1 | Option 1
Number of OFDM symbols: e.g., 1,2,4, 8, 16,24 symbols | 4 | 4 | 4 | 14 | 140 | 36 | 116 | 9 | 18 | 144 | 29 | 145 | 290 | 18 | 58 | 9 | 9
Number of information bits delievered in one transmission unit | 1 | 1 | 1 | 1 | 1 | 8 | 48 | 8 | 8 | 8 | 48 | 48 | 48 | 8 | 48 | 8 | 8
Waveform, OOK , FSK , OFDM Company to report which option for OOK /FSK /OFDM is used the detailed OOK/FSK options can be reported according to agreements in AI9.13.3 in RAN1#112 | sequence based LPWUS (OFDM) | sequence based LPWUS (OFDM) | sequence based LPWUS (OOK-1) | sequence based LPWUS (OOK-1) | sequence based LPWUS (OOK-1) with repetition | OOK-1 | OOK-1 | OOK-4 | OOK-4 | OOK-4 with repetition | OOK-4 | OOK-4 with repetition | OOK-4 with repetition | FSK-1 or FSK-2 | FSK-1 or FSK-2 | FSK-1 | FSK-2
Coding Scheme Companies to report, if any, the coding scheme (e.g., manchester code or any other schemes) and the code rate (e.g., 1/2, 1/4, ….) | N/A | N/A | N/A | N/A | 10 repetitions | Manchester (0.5 code rate) | Manchester (0.5 code rate) | Manchester (0.5 code rate) | Manchester (0.5 code rate) | Manchester (0.5 code rate) and 8 repetitions | Manchester (0.5 code rate) | Manchester (0.5 code rate) and 5 repetitions | Manchester (0.5 code rate) and 10 repetitions | N/A | N/A | N/A | N/A
Adjacent subcarrier interference - PDSCH mapped on resources other than that for WUS and guard band; EPRE of LP-WUS / EPRE of PDSCH =ρ, where ρ=0 dB as baseline, ρ= {3, 6} dB as optional | ρ=0 dB | ρ=0 dB | ρ=0 dB | ρ=0 dB | ρ=0 dB | ρ=0 dB | ρ=0 dB | ρ=0 dB | ρ=0 dB | ρ=0 dB | ρ=0 dB | ρ=0 dB | ρ=0 dB | ρ=0 dB | ρ=0 dB | ρ=0 dB | ρ=0 dB
Assumptions for WUS receiver
ADC bit-width 1-bit, 4-bit, 8-bit, ideal and other options are not precluded | 8 | 8 | 8 | 8 | 8 | 8 | 8 | 8 | 8 | 8 | 8 | 8 | 8 | 8 | 8 | 8 | 8
Sampling rate (MHz) - Companies to report. | 7.68 | 7.68 | 7.68 | 7.68 | 7.68 | 7.68 | 7.68 | 7.68 | 7.68 | 7.68 | 7.68 | 7.68 | 7.68 | 7.68 | 7.68 | 7.68 | 7.68
Filter X-th Order filterButterworth (e.g. Butterworth, Chebyshev and so on) with Y MHz bandwidth, - X = {3, 5} - Companies to report Y = 4.32MHz (12RB, 30KHz) or ({4,8} RB, 30kHz) Companies to report any other assumptions if needed, cutoff frequency? | X=3; Y=5; cutoff frequency=2.5 MHz | X=3; Y=5; cutoff frequency=2.5 MHz | X=3; Y=5; cutoff frequency=2.5 MHz | X=3; Y=5; cutoff frequency=2.5 MHz | X=3; Y=5; cutoff frequency=2.5 MHz | X=3; Y=5; cutoff frequency=2.5 MHz | X=3; Y=5; cutoff frequency=2.5 MHz | X=3; Y=5; cutoff frequency=2.5 MHz | X=3; Y=5; cutoff frequency=2.5 MHz | X=3; Y=5; cutoff frequency=2.5 MHz | X=3; Y=5; cutoff frequency=2.5 MHz | X=3; Y=5; cutoff frequency=2.5 MHz | X=3; Y=5; cutoff frequency=2.5 MHz | X=3; Y=5; cutoff frequency=2.5 MHz | X=3; Y=5; cutoff frequency=2.5 MHz | X=3; Y=5; cutoff frequency=2.5 MHz | X=3; Y=5; cutoff frequency=2.5 MHz
Receiver structure, refer to TR38.869 section 7.1 | OFDMA (SSS-based signal in frequency) | OFDMA (SSS-based signal in time) | Zero-IF architecture with baseband sequence correlation | Zero-IF architecture with baseband sequence correlation | Zero-IF architecture with baseband sequence correlation | Zero-IF architecture with baseband sequence correlation | Zero-IF architecture | Zero-IF architecture | Zero-IF architecture | Zero-IF architecture | Zero-IF architecture | Zero-IF architecture | Zero-IF architecture | Parallel receiver architectures (Zero-IF) | Parallel receiver architectures (Zero-IF) | Parallel receiver architectures (Zero-IF) | Parallel receiver architectures (Zero-IF)
Impairment modelling - FFS: Frequency and time error model - Phase noise up to company report, e.g. the modelling used for 802.11ba - Other cell interference is up to company to report | 5 ppm frequency error | 50 ppm frequency error | 50 ppm frequency error | 50 ppm frequency error | 50 ppm frequency error | 50 ppm frequency error | 50 ppm frequency error | 50 ppm frequency error | 50 ppm frequency error | 50 ppm frequency error | 50 ppm frequency error | 50 ppm frequency error | 50 ppm frequency error | 50 ppm frequency error | 50 ppm frequency error | 50 ppm frequency error | 50 ppm frequency error
Transmitter
(1) Number of transmit antenna elements. | 192 | 192 | 192 | 192 | 192 | 192 | 192 | 192 | 192 | 192 | 192 | 192 | 192 | 192 | 192 | 192 | 192
(2) Number of transmit TxRUs Note: this row is void (left empty) for uplink | 64 | 64 | 64 | 64 | 64 | 64 | 64 | 64 | 64 | 64 | 64 | 64 | 64 | 64 | 64 | 64 | 64
(2a) Number of transmit chains modelled in LLS | bar: E////-001 to E///-017
(3) Total transmit power (dBm) Note: total transmit power for system bandwidth | 53 | 53 | 53 | 53 | 53 | 53 | 53 | 53 | 53 | 53 | 53 | 53 | 53 | 53 | 53 | 53 | 53
(3a) System bandwidth for downlink, or occupied bandwidth for uplink (Hz) | 100000000 | 100000000 | 100000000 | 100000000 | 100000000 | 100000000 | 100000000 | 100000000 | 100000000 | 100000000 | 100000000 | 100000000 | 100000000 | 100000000 | 100000000 | 100000000 | 100000000
(3b) Power Spectrum Density = (3) - 10 log( (3a) / 1000000 ) (dBm/MHz) Note: For FR1 downlink, (3b) should satisfy the following: For 4GHz frequency, 24 and 33 For 2.6 GHz frequency, 33 For 700MH and 2GHz frequency, 36 Note: For FR2 downlink, the following should be satisfied: 40 dBm for 100 MHz Urban scenario, 23 dBm for 100 MHz Indoor scenario. Note: no PSD constraint for uplink | 33 | 33 | 33 | 33 | 33 | 33 | 33 | 33 | 33 | 33 | 33 | 33 | 33 | 33 | 33 | 33 | 33
(3c) bandwidth used for the evaluated channel (Hz) Note: (3c) is identical to the number of PRBs assigned to the channel evaluated. for uplink, (3a) = (3c) | 4320000 | 4320000 | 4320000 | 4320000 | 4320000 | 4320000 | 4320000 | 4320000 | 4320000 | 4320000 | 4320000 | 4320000 | 4320000 | 4320000 | 4320000 | 4320000 | 4320000
(3bis) Total transmit power for occupied bandwidth = (3b) + 10 log ( (3c) / 1000000 ) (dBm) | 39.3548 | 39.3548 | 39.3548 | 39.3548 | 39.3548 | 39.3548 | 39.3548 | 39.3548 | 39.3548 | 39.3548 | 39.3548 | 39.3548 | 39.3548 | 39.3548 | 39.3548 | 39.3548 | 39.3548
(4) total antenna gain at antenna gain component 3 & antenna gain component 4 of transmitter = (4a) - (4b) (dB) | 12.7712 | 12.7712 | 12.7712 | 12.7712 | 12.7712 | 12.7712 | 12.7712 | 12.7712 | 12.7712 | 12.7712 | 12.7712 | 12.7712 | 12.7712 | 12.7712 | 12.7712 | 12.7712 | 12.7712
(4a) antenna gain at antenna gain component 3 & antenna gain component 4 of transmitter = (4c) + 10 log ( (1) / (2) ) (dB) for downlink, and = (4c) + 10 log ( (1) / (2a) ) (dB) for uplink | 12.7712 | 12.7712 | 12.7712 | 12.7712 | 12.7712 | 12.7712 | 12.7712 | 12.7712 | 12.7712 | 12.7712 | 12.7712 | 12.7712 | 12.7712 | 12.7712 | 12.7712 | 12.7712 | 12.7712
(4b) antenna gain correction factor at antenna gain component 3 & antenna gain component 4 of transmitter (dB) | 0 | 0 | 0 | 0 | 0 | 0 | 0 | 0 | 0 | 0 | 0 | 0 | 0 | 0 | 0 | 0 | 0
(4c) gain of antenna element (dBi) | 8 | 8 | 8 | 8 | 8 | 8 | 8 | 8 | 8 | 8 | 8 | 8 | 8 | 8 | 8 | 8 | 8
(5) total antennna gain at antenna gain component 2 of transmitter = (5a) - (5b) (dB) Note: zero for uplink | 6 | 6 | 6 | 6 | 6 | 6 | 6 | 6 | 6 | 6 | 6 | 6 | 6 | 6 | 6 | 6 | 6
(5a) antenna gain at antenna gain component 2 of transmitter = 10 log( (2)/(2a)) (dB) Note: zero for uplink | 18.0618 | 18.0618 | 18.0618 | 18.0618 | 18.0618 | 18.0618 | 18.0618 | 18.0618 | 18.0618 | 18.0618 | 18.0618 | 18.0618 | 18.0618 | 18.0618 | 18.0618 | 18.0618 | 18.0618
(5b) antena gain correction factor at antenna gain component 2 of transmitter (dB) Note: zero for uplink | 0 | 0 | 0 | 0 | 0 | 0 | 0 | 0 | 0 | 0 | 0 | 0 | 0 | 0 | 0 | 0 | 0
(8) Cable, connector, combiner, body losses, etc. (enumerate sources) (dB) (feeder loss must be included for and only for downlink) | 3 | 3 | 3 | 3 | 3 | 3 | 3 | 3 | 3 | 3 | 3 | 3 | 3 | 3 | 3 | 3 | 3
(9) EIRP = (3bis) + (4) + (5) – (8) dBm | 55.1261 | 55.1261 | 55.1261 | 55.1261 | 55.1261 | 55.1261 | 55.1261 | 55.1261 | 55.1261 | 55.1261 | 55.1261 | 55.1261 | 55.1261 | 55.1261 | 55.1261 | 55.1261 | 55.1261
Receiver
(10) Number of receive antenna elements | bar: E////-001 to E///-017
(10a) Number of receive receive TxRUs Note: this row is void (empty) for downlink | bar: E////-001 to E///-017
(10b) Number of receive chains modelled in LLS | bar: E////-001 to E///-017
(11) total antenna gain at antenna gain component 3 & antenna gain component 4 of receiver = (11a) - (11b) (dB) | 0 | 0 | 0 | 0 | 0 | 0 | 0 | 0 | 0 | 0 | 0 | 0 | 0 | 0 | 0 | 0 | 0
(11a) antenna gain at antenna gain component 3 & antenna gain component 4 of receiver = (11c) + 10 log ( (10)/(10a) ) (dB) for uplink = (11c) + 10 log ( (10)/(10b) ) (dB) for downlink | 0 | 0 | 0 | 0 | 0 | 0 | 0 | 0 | 0 | 0 | 0 | 0 | 0 | 0 | 0 | 0 | 0
(11b) antena gain correction factor at antenna gain component 3 & antenna gain component 4 of receiver (dB) | 0 | 0 | 0 | 0 | 0 | 0 | 0 | 0 | 0 | 0 | 0 | 0 | 0 | 0 | 0 | 0 | 0
(11c) gain of antenna element (dBi) | 0 | 0 | 0 | 0 | 0 | 0 | 0 | 0 | 0 | 0 | 0 | 0 | 0 | 0 | 0 | 0 | 0
(11bis) total antenna gain at antenna gain component 2 of receiver = (11bis-a) - (11bis-b) (dB) Note: zero for downlink | 0 | 0 | 0 | 0 | 0 | 0 | 0 | 0 | 0 | 0 | 0 | 0 | 0 | 0 | 0 | 0 | 0
(11bis-a) antenna gain at antenna gain component 2 of receiver = 10 log( (10a)/(10b)) (dB) Note: zero for donwlink | 0 | 0 | 0 | 0 | 0 | 0 | 0 | 0 | 0 | 0 | 0 | 0 | 0 | 0 | 0 | 0 | 0
(11bis-b) antena gain correction factor at antenna gain component 2 of receiver (dB) Note: zero for downlink | 0 | 0 | 0 | 0 | 0 | 0 | 0 | 0 | 0 | 0 | 0 | 0 | 0 | 0 | 0 | 0 | 0
(12) Cable, connector, combiner, body losses, etc. (enumerate sources) (dB) (feeder loss must be included for and only for uplink) | bar: E////-001 to E///-017
(13) Receiver noise figure (dB) | 10 | 10 | 13 | 13 | 13 | 13 | 13 | 13 | 13 | 13 | 13 | 13 | 13 | 13 | 13 | 13 | 13
(14) Thermal noise density (dBm/Hz) | -174 | -174 | -174 | -174 | -174 | -174 | -174 | -174 | -174 | -174 | -174 | -174 | -174 | -174 | -174 | -174 | -174
(15) Receiver interference density (dBm/Hz) | -180 | -180 | -180 | -180 | -180 | -180 | -180 | -180 | -180 | -180 | -180 | -180 | -180 | -180 | -180 | -180 | -180
(16) Total noise plus interference density = 10 log (10^(( (13) + (14))/10) + 10^((15)/10)) (dBm/Hz) | -163.8923 | -163.8923 | -160.9457 | -160.9457 | -160.9457 | -160.9457 | -160.9457 | -160.9457 | -160.9457 | -160.9457 | -160.9457 | -160.9457 | -160.9457 | -160.9457 | -160.9457 | -160.9457 | -160.9457
(18) Effective noise power = (16) + 10 log((3c)) (dBm) | -97.5374 | -97.5374 | -94.5908 | -94.5908 | -94.5908 | -94.5908 | -94.5908 | -94.5908 | -94.5908 | -94.5908 | -94.5908 | -94.5908 | -94.5908 | -94.5908 | -94.5908 | -94.5908 | -94.5908
(19) Required SNR (dB) | -6 | -5 | 0.5 | -2.5 | -9 | 0 | 1.5 | 5 | 2.5 | -3.5 | 7 | 2.3 | 0.5 | 6 | 7.3 | 13 | 10
(20) Receiver implementation margin (dB) | 2 | 2 | 2 | 2 | 2 | 2 | 2 | 2 | 2 | 2 | 2 | 2 | 2 | 2 | 2 | 2 | 2
(21) H-ARQ gain (dB) Note: Only applicable if HARQ is not considered in LLS | 0 | 0 | 0 | 0 | 0 | 0 | 0 | 0 | 0 | 0 | 0 | 0 | 0 | 0 | 0 | 0 | 0
(22) Receiver sensitivity = (18) + (19) + (20) – (21) (dBm) | -101.5374 | -100.5374 | -92.0908 | -95.0908 | -101.5908 | -92.5908 | -91.0908 | -87.5908 | -90.0908 | -96.0908 | -85.5908 | -90.2908 | -92.0908 | -86.5908 | -85.2908 | -79.5908 | -82.5908
(22bis) MCL = (3bis) - (22) + (5) + (11bis) (dB) | 146.8923 | 145.8923 | 137.4457 | 140.4457 | 146.9457 | 137.9457 | 136.4457 | 132.9457 | 135.4457 | 141.4457 | 130.9457 | 135.6457 | 137.4457 | 131.9457 | 130.6457 | 124.9457 | 127.9457
(23) Hardware link budget, a.k.a MIL = (9) + (11) + (11bis) − (12) − (22) (dB) Note: MIL can also be derived by (22bis) + (4) – (8) + (11) − (12) | 155.6635 | 154.6635 | 146.2169 | 149.2169 | 155.7169 | 146.7169 | 145.2169 | 141.7169 | 144.2169 | 150.2169 | 139.7169 | 144.4169 | 146.2169 | 140.7169 | 139.4169 | 133.7169 | 136.7169
Calculation of available pathloss
(25) Shadow fading margin (function of the cell area reliability and lognormal shadow fading std deviation ) (dB) | 7.5 | 7.5 | 7.5 | 7.5 | 7.5 | 7.5 | 7.5 | 7.5 | 7.5 | 7.5 | 7.5 | 7.5 | 7.5 | 7.5 | 7.5 | 7.5 | 7.5
(26) BS selection/macro-diversity gain (dB) | 0 | 0 | 0 | 0 | 0 | 0 | 0 | 0 | 0 | 0 | 0 | 0 | 0 | 0 | 0 | 0 | 0
(27) Penetration margin (dB) | 26.25 | 26.25 | 26.25 | 26.25 | 26.25 | 26.25 | 26.25 | 26.25 | 26.25 | 26.25 | 26.25 | 26.25 | 26.25 | 26.25 | 26.25 | 26.25 | 26.25
(28) Other gains (dB) (if any please specify) | 0 | 0 | 0 | 0 | 0 | 0 | 0 | 0 | 0 | 0 | 0 | 0 | 0 | 0 | 0 | 0 | 0
(29) Available path loss = (23) – (25) + (26) – (27) + (28) (dB) | 121.9135 | 120.9135 | 112.4669 | 115.4669 | 121.9669 | 112.9669 | 111.4669 | 107.9669 | 110.4669 | 116.4669 | 105.9669 | 110.6669 | 112.4669 | 106.9669 | 105.6669 | 99.9669 | 102.9669
Range/coverage efficiency calculation
(30) Maximum range (based on (29) and according to the system configuration section of the link budget) (m) | 483.7582 | 455.7682 | 275.4923 | 329.4296 | 485.3006 | 283.8257 | 259.5525 | 210.6832 | 244.5349 | 349.6608 | 187.0085 | 247.4672 | 275.4923 | 198.4932 | 183.6944 | 130.7842 | 156.3897
Note on A1: Author: Red lines is suggested to be provided at least.
Note on A44: Author: For Power boosting, additional dB will be added.
Note on A79: Author: The followings are subject to company to report or not.