## General Notes
Contact
Name | email | company
Hussain Elkotby | helkotby@futurewei.com | Futurewei
Xiaodong Shen | xiaodong.shen@vivo.com | vivo

## IDLE_INACTIVE
Source | Case identifier | i-DRX used?(y/n) | i-DRX cycle [s] | e-DRX used?(y/n) | e-DRX cycle [s] | e-DRX: i-DRX cycles in PTW[s] | LP-WUR Monitoring option | LP-WUS duty-cycled T[ms] | LP-WUS duty-cycled D[ms] | LP-WUS duty-cycle ratio = D/T [%] | LP-WUR Ramp-up time T_LR, ramp-up [ms] | LP-WUR on state power, P_ON [unit] | LP-WUR off state power, P_OFF[unit] | MR ramp-up time for ultra-deep sleep or deep sleep [ms] | MR ultra-deep sleep or deep sleep relative power [unit] | MR ramp-up/down energy [unit*ms] | MR: sync/re-sync time X [ms] | MR: desciption of the sync/resync timeline | MR: sync/re-sync energy consumption[unit*ms] | MR: PEI used?(y/n) | MR: Number of SSB before PO / PEI | Traffic: per group/UE? (group/UE) | Traffic: mean arrival time P [second] | Traffic: R_E, REF[%] | Traffic: Reference i-DRX cycle duration, Y_REF [ms] | Traffic: number of UEs in the group: N | Any Note for the traffic model | RRM measurement included? (y/n) | measured by MR/LR? | measurement period [ms] | measurement: Describe other details if any | LP-WUS FAR assumption | Misc: total time used for evaluation [s] | Relative Power Consumption[unit] | Power saving gain [%] | baseline schemes | Latency [ms] | Note: definition of latency | System overhead [%] | System overhead assumptions | FFS: NW power consumption / Energy Efficiency | Additional Note | Tdoc number | baseline latency[ms] | UE type (RedCap or eMBB)
Notes | 1, companies can provide the configurations for both baseline scheme and LP-WUS scheme into the same row. Then we can dirive the relative power consumption of baseline scheme by using the provided PSG obtained by LP-WUS scheme. 2, companies are encouraged to provide both Relative Power Consumption[unit] and power saving gain, so that we can get a full picture of the power consumption levels of each scheme. 3, please fill in numerical values in data fields and any description/text can be filled in the note column. | 1. please fill in "y" or "n" only. 2, "-" or "null" means "n". | 1.Please fill in the value in unit [s]. 2. please fill in numerical values in data fields and any description/text can be filled in the note column. |  |  |  | 1. please fill in "continuous" or "duty cycle" or not used. | 1.Please fill in the value in unit [ms]. |  | 1. Please fill in a percentage, e.g., 1%. |  |  |  | 1.Please fill in the value in unit [ms]. | [5 empty] | 1, if yes, then PEI is adopted in the baseline scheme. | 1, if the MR sync/re-sync is used, the value here is equal to the number of assumed SSB in MR sync/re-sync time. | 1. please fill in 'per UE' or 'per group'. | 1.Please fill in the value in unit [s]. | 1. Please fill in a percentage, e.g., 1%. |  |  |  |  | 1. please fill in "MR" or "LR" or "MR+LR" only. | 1, if RRM measurement is performed by LR, fill in LP-SS based measurment periodicity. |  | 1. Please fill in a percentage, e.g., 1%. |  | 1.relative power consumption is averaged per millisecond not per second. | 1. Please fill in a percentage, e.g., 90%. | 1, provide any description of the baseline configuration | 1.Please fill in the value in unit [ms]. 2. please fill in numerical values and any description/text can be filled in the note column. | [7 empty] | 1,companies can provide the power evaluation results for different types of UE e.g., RedCap or non-RedCap.
E/// | 500ms latency | y | 0.32 | n |  |  | Discontinuous | 320 | 10 |  | 10 | 0.5 | 0.001 | 18 | 1 | 450 | 42 | 3 SSBs |  | n | 3 | UE |  | 1 | 1280 | 1 |  | n |  |  |  | 0% |  | 1.049 | 89 | i-DRX | 228.75 | The time interval between the data arrival time at the gNB and the time of the first PO UE can monitor the paging message, averaged over all possible arrival time within the paging cycle | 0.11 | Overhead is per idle mode UE, details are contribution |  |  | R1-2305974 |  | Redcap/eMBB
E/// | 500ms latency | y | 0.32 | n |  |  | Discontinuous | 320 | 10 |  | 10 | 0.5 | 0.001 | 18 | 1 | 450 | 42 | 3 SSBs |  | n | 3 | UE |  | 0.1 | 1280 | 1 |  | n |  |  |  | 0% |  | 1.0276 | 89 | i-DRX | 228.75 |  | 0.0106 | Overhead is per idle mode UE, details are contribution |  |  | R1-2305974 |  | Redcap/eMBB
E/// | 500ms latency | y | 0.32 | n |  |  | Discontinuous | 320 | 10 |  | 10 | 0.5 | 0.001 | 18 | 1 | 450 | 42 | 3 SSBs |  | n | 3 | UE |  | 0.01 | 1280 | 1 |  | n |  |  |  | 0% |  | 1.0254 | 89 | i-DRX | 228.75 |  | 0.0106 | Overhead is per idle mode UE, details are contribution |  |  | R1-2305974 |  | Redcap/eMBB
E/// | 500ms latency | y | 0.32 | n |  |  | Discontinuous | 320 | 10 |  | 10 | 4 | 0.001 | 18 | 1 | 450 | 42 | 3 SSBs |  | n | 3 | UE |  | 1 | 1280 | 1 |  | y | LR | 320 | Within WUR on duration | 0% |  | 1.2185 | 87 | i-DRX | 228.75 |  | 0.11 | Overhead is per idle mode UE, details are contribution |  |  | R1-2305974 |  | Redcap/eMBB
E/// | 500ms latency | y | 0.32 | n |  |  | Discontinuous | 320 | 10 |  | 10 | 4 | 0.001 | 18 | 1 | 450 | 42 | 3 SSBs |  | n | 3 | UE |  | 0.1 | 1280 | 1 |  | y | LR | 320 | Within WUR on duration | 0% |  | 1.1971 | 88 | i-DRX | 228.75 |  | 0.0106 | Overhead is per idle mode UE, details are contribution |  |  | R1-2305974 |  | Redcap/eMBB
E/// | 500ms latency | y | 0.32 | n |  |  | Discontinuous | 320 | 10 |  | 10 | 4 | 0.001 | 18 | 1 | 450 | 42 | 3 SSBs |  | n | 3 | UE |  | 0.01 | 1280 | 1 |  | y | LR | 320 | Within WUR on duration | 0% |  | 1.1949 | 88 | i-DRX | 228.75 |  | 0.0011 | Overhead is per idle mode UE, details are contribution |  |  | R1-2305974 |  | Redcap/eMBB
E/// | 500ms latency | y | 0.32 | n |  |  | Discontinuous | 320 | 10 |  | 10 | 10 | 0.001 | 18 | 1 | 450 | 42 | 3 SSBs |  | n | 3 | UE |  | 1 | 1280 | 1 |  | y | LR | 320 | Within WUR on duration | 0% |  | 1.5091 | 84 | i-DRX | 228.75 |  | 0.11 | Overhead is per idle mode UE, details are contribution |  |  | R1-2305974 |  | Redcap/eMBB
E/// | 500ms latency | y | 0.32 | n |  |  | Discontinuous | 320 | 10 |  | 10 | 10 | 0.001 | 18 | 1 | 450 | 42 | 3 SSBs |  | n | 3 | UE |  | 0.1 | 1280 | 1 |  | y | LR | 320 | Within WUR on duration | 0% |  | 1.4877 | 85 | i-DRX | 228.75 |  | 0.0106 | Overhead is per idle mode UE, details are contribution |  |  | R1-2305974 |  | Redcap/eMBB
E/// | 500ms latency | y | 0.32 | n |  |  | Discontinuous | 320 | 10 |  | 10 | 10 | 0.001 | 18 | 1 | 450 | 42 | 3 SSBs |  | n | 3 | UE |  | 0.01 | 1280 | 1 |  | y | LR | 320 | Within WUR on duration | 0% |  | 1.4855 | 85 | i-DRX | 228.75 |  | 0.0011 | Overhead is per idle mode UE, details are contribution |  |  | R1-2305974 |  | eMBB/RedCap
E/// | 2s latency | y | 1.28 | n |  |  | Discontinuous | 1280 | 10 |  | 10 | 0.5 | 0.001 | 400 | 0.015 | 15000 | 42 | 3 SSBs |  | n | 3 | UE |  | 1 | 1280 | 1 |  | n |  |  |  | 0% |  | 0.16002 | 95 | i-DRX | 1090.75 |  | 0.11 | Overhead is per idle mode UE, details are contribution |  |  | R1-2305974 |  | eMBB/RedCap
E/// | 2s latency | y | 1.28 | n |  |  | Discontinuous | 1280 | 10 |  | 10 | 0.5 | 0.001 | 400 | 0.015 | 15000 | 42 | 3 SSBs |  | n | 3 | UE |  | 0.1 | 1280 | 1 |  | n |  |  |  | 0% |  | 0.035802 | 99 | i-DRX | 1090.75 |  | 0.0106 | Overhead is per idle mode UE, details are contribution |  |  | R1-2305974 |  | eMBB/RedCap
E/// | 2s latency | y | 1.28 | n |  |  | Discontinuous | 1280 | 10 |  | 10 | 0.5 | 0.001 | 400 | 0.015 | 15000 | 42 | 3 SSBs |  | n | 3 | UE |  | 0.01 | 1280 | 1 |  | n |  |  |  | 0% |  | 0.02338 | 99 | i-DRX | 1090.75 |  | 0.0011 | Overhead is per idle mode UE, details are contribution |  |  | R1-2305974 |  | eMBB/RedCap
E/// | 2s latency | y | 1.28 | n |  |  | Discontinuous | 1280 | 10 |  | 10 | 4 | 0.001 | 400 | 0.015 | 15000 | 42 | 3 SSBs |  | n | 3 | UE |  | 1 | 1280 | 1 |  | y | LR | 1280 | Within WUR on duration | 0% |  | 0.20242 | 94 | i-DRX | 1090.75 |  | 0.11 | Overhead is per idle mode UE, details are contribution |  |  | R1-2305974 |  | eMBB/RedCap
E/// | 2s latency | y | 1.28 | n |  |  | Discontinuous | 1280 | 10 |  | 10 | 4 | 0.001 | 400 | 0.015 | 15000 | 42 | 3 SSBs |  | n | 3 | UE |  | 0.1 | 1280 | 1 |  | y | LR | 1280 | Within WUR on duration | 0% |  | 0.078202 | 98 | i-DRX | 1090.75 |  | 0.0106 | Overhead is per idle mode UE, details are contribution |  |  | R1-2305974 |  | eMBB/RedCap
E/// | 2s latency | y | 1.28 | n |  |  | Discontinuous | 1280 | 10 |  | 10 | 4 | 0.001 | 400 | 0.015 | 15000 | 42 | 3 SSBs |  | n | 3 | UE |  | 0.01 | 1280 | 1 |  | y | LR | 1280 | Within WUR on duration | 0% |  | 0.06578 | 98 | i-DRX | 1090.75 |  | 0.0011 | Overhead is per idle mode UE, details are contribution |  |  | R1-2305974 |  | eMBB/RedCap
E/// | 2s latency | y | 1.28 | n |  |  | Discontinuous | 1280 | 10 |  | 10 | 10 | 0.001 | 400 | 0.015 | 15000 | 42 | 3 SSBs |  | n | 3 | UE |  | 1 | 1280 | 1 |  | y | LR | 1280 | Within WUR on duration | 0% |  | 0.27512 | 91 | i-DRX | 1090.75 |  | 0.11 | Overhead is per idle mode UE, details are contribution |  |  | R1-2305974 |  | eMBB/RedCap
E/// | 2s latency | y | 1.28 | n |  |  | Discontinuous | 1280 | 10 |  | 10 | 10 | 0.001 | 400 | 0.015 | 15000 | 42 | 3 SSBs |  | n | 3 | UE |  | 0.1 | 1280 | 1 |  | y | LR | 1280 | Within WUR on duration | 0% |  | 0.1509 | 95 | i-DRX | 1090.75 |  | 0.0106 | Overhead is per idle mode UE, details are contribution |  |  | R1-2305974 |  | eMBB/RedCap
E/// | 2s latency | y | 1.28 | n |  |  | Discontinuous | 1280 | 10 |  | 10 | 10 | 0.001 | 400 | 0.015 | 15000 | 42 | 3 SSBs |  | n | 3 | UE |  | 0.01 | 1280 | 1 |  | y | LR | 1280 | Within WUR on duration | 0% |  | 0.13848 | 96 | i-DRX | 1090.75 |  | 0.0011 | Overhead is per idle mode UE, details are contribution |  |  | R1-2305974 |  | eMBB/RedCap
E/// | 60s latency | n |  | y | 51.2 | 1.28 | Discontinuous | 51200 | 10 |  | 10 | 0.5 | 0.001 | 400 | 0.015 | 15000 | 42 | 3 SSBs |  | n | 3 | UE |  | 1 | 1280 | 1 |  | n |  |  |  | 0% |  | 0.12094 | 82 | e-DRX | 26050.75 |  | 0.11 | Overhead is per idle mode UE, details are contribution |  |  | R1-2305974 |  | eMBB/RedCap
E/// | 60s latency | n |  | y | 51.2 | 1.28 | Discontinuous | 51200 | 10 |  | 10 | 0.5 | 0.001 | 400 | 0.015 | 15000 | 42 | 3 SSBs |  | n | 3 | UE |  | 0.1 | 1280 | 1 |  | n |  |  |  | 0% |  | 0.028413 | 96 | e-DRX | 26050.75 |  | 0.0106 | Overhead is per idle mode UE, details are contribution |  |  | R1-2305974 |  | eMBB/RedCap
E/// | 60s latency | n |  | y | 51.2 | 1.28 | Discontinuous | 51200 | 10 |  | 10 | 0.5 | 0.001 | 400 | 0.015 | 15000 | 42 | 3 SSBs |  | n | 3 | UE |  | 0.01 | 1280 | 1 |  | n |  |  |  | 0% |  | 0.017442 | 97 | e-DRX | 26050.75 |  | 0.0011 | Overhead is per idle mode UE, details are contribution |  |  | R1-2305974 |  | eMBB/RedCap
E/// | 60s latency | n |  | y | 51.2 | 1.28 | Discontinuous | 51200 | 10 |  | 10 | 4 | 0.001 | 400 | 0.015 | 15000 | 42 | 3 SSBs |  | n | 3 | UE |  | 1 | 1280 | 1 |  | y | LR | 51200 | Within WUR on duration | 0% |  | 0.12194 | 82 | e-DRX | 26050.75 |  | 0.11 | Overhead is per idle mode UE, details are contribution |  |  | R1-2305974 |  | eMBB/RedCap
E/// | 60s latency | n |  | y | 51.2 | 1.28 | Discontinuous | 51200 | 10 |  | 10 | 4 | 0.001 | 400 | 0.015 | 15000 | 42 | 3 SSBs |  | n | 3 | UE |  | 0.1 | 1280 | 1 |  | y | LR | 51200 | Within WUR on duration | 0% |  | 0.029413 | 96 | e-DRX | 26050.75 |  | 0.0106 | Overhead is per idle mode UE, details are contribution |  |  | R1-2305974 |  | eMBB/RedCap
E/// | 60s latency | n |  | y | 51.2 | 1.28 | Discontinuous | 51200 | 10 |  | 10 | 4 | 0.001 | 400 | 0.015 | 15000 | 42 | 3 SSBs |  | n | 3 | UE |  | 0.01 | 1280 | 1 |  | y | LR | 51200 | Within WUR on duration | 0% |  | 0.018442 | 97 | e-DRX | 26050.75 |  | 0.0011 | Overhead is per idle mode UE, details are contribution |  |  | R1-2305974 |  | eMBB/RedCap
E/// | 60s latency | n |  | y | 51.2 | 1.28 | Discontinuous | 51200 | 10 |  | 10 | 10 | 0.001 | 400 | 0.015 | 15000 | 42 | 3 SSBs |  | n | 3 | UE |  | 1 | 1280 | 1 |  | y | LR | 51200 | Within WUR on duration | 0% |  | 0.12374 | 82 | e-DRX | 26050.75 |  | 0.11 | Overhead is per idle mode UE, details are contribution |  |  | R1-2305974 |  | eMBB/RedCap
E/// | 60s latency | n |  | y | 51.2 | 1.28 | Discontinuous | 51200 | 10 |  | 10 | 10 | 0.001 | 400 | 0.015 | 15000 | 42 | 3 SSBs |  | n | 3 | UE |  | 0.1 | 1280 | 1 |  | y | LR | 51200 | Within WUR on duration | 0% |  | 0.031213 | 95 | e-DRX | 26050.75 |  | 0.0106 | Overhead is per idle mode UE, details are contribution |  |  | R1-2305974 |  | eMBB/RedCap
E/// | 60s latency | n |  | y | 51.2 | 1.28 | Discontinuous | 51200 | 10 |  | 10 | 10 | 0.001 | 400 | 0.015 | 15000 | 42 | 3 SSBs |  | n | 3 | UE |  | 0.01 | 1280 | 1 |  | y | LR | 51200 | Within WUR on duration | 0% |  | 0.020242 | 97 | e-DRX | 26050.75 |  | 0.0011 | Overhead is per idle mode UE, details are contribution |  |  | R1-2305974 |  | eMBB/RedCap
E/// | 10min latency | n |  | y | 593.92 | 1.28 | Discontinuous | 593920 | 10 |  | 10 | 0.5 | 0.001 | 400 | 0.015 | 15000 | 42 | 3 SSBs |  | n | 3 | UE |  | 1 | 1280 | 1 |  | n |  |  |  | 0% |  | 0.045508 | 38 | e-DRX | 297410.75 |  | 0.11 | Overhead is per idle mode UE, details are contribution |  |  | R1-2305974 |  | eMBB/RedCap
E/// | 10min latency | n |  | y | 593.92 | 1.28 | Discontinuous | 593920 | 10 |  | 10 | 0.5 | 0.001 | 400 | 0.015 | 15000 | 42 | 3 SSBs |  | n | 3 | UE |  | 0.1 | 1280 | 1 |  | n |  |  |  | 0% |  | 0.026993 | 63 | e-DRX | 297410.75 |  | 0.0106 | Overhead is per idle mode UE, details are contribution |  |  | R1-2305974 |  | eMBB/RedCap
E/// | 10min latency | n |  | y | 593.92 | 1.28 | Discontinuous | 593920 | 10 |  | 10 | 0.5 | 0.001 | 400 | 0.015 | 15000 | 42 | 3 SSBs |  | n | 3 | UE |  | 0.01 | 1280 | 1 |  | n |  |  |  | 0% |  | 0.017341 | 76 | e-DRX | 297410.75 |  | 0.0011 | Overhead is per idle mode UE, details are contribution |  |  | R1-2305974 |  | eMBB/RedCap
E/// | 10min latency | n |  | y | 593.92 | 1.28 | Discontinuous | 593920 | 10 |  | 10 | 4 | 0.001 | 400 | 0.015 | 15000 | 42 | 3 SSBs |  | n | 3 | UE |  | 1 | 1280 | 1 |  | y | LR | 593920 | Within WUR on duration | 0% |  | 0.045608 | 38 | e-DRX | 297410.75 |  | 0.11 | Overhead is per idle mode UE, details are contribution |  |  | R1-2305974 |  | eMBB/RedCap
E/// | 10min latency | n |  | y | 593.92 | 1.28 | Discontinuous | 593920 | 10 |  | 10 | 4 | 0.001 | 400 | 0.015 | 15000 | 42 | 3 SSBs |  | n | 3 | UE |  | 0.1 | 1280 | 1 |  | y | LR | 593920 | Within WUR on duration | 0% |  | 0.027093 | 63 | e-DRX | 297410.75 |  | 0.0106 | Overhead is per idle mode UE, details are contribution |  |  | R1-2305974 |  | eMBB/RedCap
E/// | 10min latency | n |  | y | 593.92 | 1.28 | Discontinuous | 593920 | 10 |  | 10 | 4 | 0.001 | 400 | 0.015 | 15000 | 42 | 3 SSBs |  | n | 3 | UE |  | 0.01 | 1280 | 1 |  | y | LR | 593920 | Within WUR on duration | 0% |  | 0.017441 | 76 | e-DRX | 297410.75 |  | 0.0011 | Overhead is per idle mode UE, details are contribution |  |  | R1-2305974 |  | eMBB/RedCap
E/// | 10min latency | n |  | y | 593.92 | 1.28 | Discontinuous | 593920 | 10 |  | 10 | 10 | 0.001 | 400 | 0.015 | 15000 | 42 | 3 SSBs |  | n | 3 | UE |  | 1 | 1280 | 1 |  | y | LR | 593920 | Within WUR on duration | 0% |  | 0.045808 | 37 | e-DRX | 297410.75 |  | 0.11 | Overhead is per idle mode UE, details are contribution |  |  | R1-2305974 |  | eMBB/RedCap
E/// | 10min latency | n |  | y | 593.92 | 1.28 | Discontinuous | 593920 | 10 |  | 10 | 10 | 0.001 | 400 | 0.015 | 15000 | 42 | 3 SSBs |  | n | 3 | UE |  | 0.1 | 1280 | 1 |  | y | LR | 593920 | Within WUR on duration | 0% |  | 0.027293 | 63 | e-DRX | 297410.75 |  | 0.0106 | Overhead is per idle mode UE, details are contribution |  |  | R1-2305974 |  | eMBB/RedCap
E/// | 10min latency | n |  | y | 593.92 | 1.28 | Discontinuous | 593920 | 10 |  | 10 | 10 | 0.001 | 400 | 0.015 | 15000 | 42 | 3 SSBs |  | n | 3 | UE |  | 0.01 | 1280 | 1 |  | y | LR | 593920 | Within WUR on duration | 0% |  | 0.017641 | 76 | e-DRX | 297410.75 |  | 0.0011 | Overhead is per idle mode UE, details are contribution |  |  | R1-2305974 |  | eMBB/RedCap
E/// | group paging & FAR | y | 1.28 | n |  |  | Discontinuous | 1280 | 10 |  | 10 | 0.5 | 0.001 | 400 | 0.015 | 15000 | 42 | 3 SSBs |  | n | 3 | group |  | 1 | 1280 | 1 |  | n |  |  |  | 1% |  | 0.29804 | 91 | i-DRX | 1090.75 |  | 0.11 | Overhead is per idle mode UE, details are contribution |  |  | R1-2305974 |  | eMBB/RedCap
E/// | group paging & FAR | y | 1.28 | n |  |  | Discontinuous | 1280 | 10 |  | 10 | 0.5 | 0.001 | 400 | 0.015 | 15000 | 42 | 3 SSBs |  | n | 3 | group |  | 1 | 1280 | 10 |  | n |  |  |  | 1% |  | 1.4022 | 56 | i-DRX | 1090.75 |  | 0.11 | Overhead is per idle mode UE, details are contribution |  |  | R1-2305974 |  | eMBB/RedCap
E/// | group paging & FAR | y | 1.28 | n |  |  | Discontinuous | 1280 | 10 |  | 10 | 4 | 0.001 | 400 | 0.015 | 15000 | 42 | 3 SSBs |  | n | 3 | group |  | 1 | 1280 | 1 |  | y | LR | 1280 | Within WUR on duration | 1% |  | 0.34044 | 89 | i-DRX | 1090.75 |  | 0.11 | Overhead is per idle mode UE, details are contribution |  |  | R1-2305974 |  | eMBB/RedCap
E/// | group paging & FAR | y | 1.28 | n |  |  | Discontinuous | 1280 | 10 |  | 10 | 4 | 0.001 | 400 | 0.015 | 15000 | 42 | 3 SSBs |  | n | 3 | group |  | 1 | 1280 | 10 |  | y | LR | 1280 | Within WUR on duration | 1% |  | 1.4446 | 54 | i-DRX | 1090.75 |  | 0.11 | Overhead is per idle mode UE, details are contribution |  |  | R1-2305974 |  | eMBB/RedCap
E/// | group paging & FAR | y | 1.28 | n |  |  | Discontinuous | 1280 | 10 |  | 10 | 10 | 0.001 | 400 | 0.015 | 15000 | 42 | 3 SSBs |  | n | 3 | group |  | 1 | 1280 | 1 |  | y | LR | 1280 | Within WUR on duration | 1% |  | 0.41314 | 87 | i-DRX | 1090.75 |  | 0.11 | Overhead is per idle mode UE, details are contribution |  |  | R1-2305974 |  | eMBB/RedCap
E/// | group paging & FAR | y | 1.28 | n |  |  | Discontinuous | 1280 | 10 |  | 10 | 10 | 0.001 | 400 | 0.015 | 15000 | 42 | 3 SSBs |  | n | 3 | group |  | 1 | 1280 | 10 |  | y | LR | 1280 | Within WUR on duration | 1% |  | 1.5173 | 52 | i-DRX | 1090.75 |  | 0.11 | Overhead is per idle mode UE, details are contribution |  |  | R1-2305974 |  | eMBB/RedCap
E/// | WUR off power | y | 1.28 | n |  |  | Discontinuous | 1280 | 10 |  | 10 | 4 | 0.01 | 400 | 0.015 | 15000 | 42 | 3 SSBs |  | n | 3 | UE |  | 1 | 1280 | 1 |  | y | LR | 1280 | Within WUR on duration | 0% |  | 0.21142 | 93 | i-DRX | 1090.75 |  | 0.11 | Overhead is per idle mode UE, details are contribution |  |  | R1-2305974 |  | eMBB/RedCap
E/// | WUR off power | y | 1.28 | n |  |  | Discontinuous | 1280 | 10 |  | 10 | 4 | 0.05 | 400 | 0.015 | 15000 | 42 | 3 SSBs |  | n | 3 | UE |  | 1 | 1280 | 1 |  | y | LR | 1280 | Within WUR on duration | 0% |  | 0.25132 | 92 | i-DRX | 1090.75 |  | 0.11 | Overhead is per idle mode UE, details are contribution |  |  | R1-2305974 |  | eMBB/RedCap
E/// | WUR off power | y | 1.28 | n |  |  | Discontinuous | 1280 | 10 |  | 10 | 10 | 0.01 | 400 | 0.015 | 15000 | 42 | 3 SSBs |  | n | 3 | UE |  | 1 | 1280 | 1 |  | y | LR | 1280 | Within WUR on duration | 0% |  | 0.28412 | 91 | i-DRX | 1090.75 |  | 0.11 | Overhead is per idle mode UE, details are contribution |  |  | R1-2305974 |  | eMBB/RedCap
E/// | WUR off power | y | 1.28 | n |  |  | Discontinuous | 1280 | 10 |  | 10 | 10 | 0.05 | 400 | 0.015 | 15000 | 42 | 3 SSBs |  | n | 3 | UE |  | 1 | 1280 | 1 |  | y | LR | 1280 | Within WUR on duration | 0% |  | 0.32392 | 90 | i-DRX | 1090.75 |  | 0.11 | Overhead is per idle mode UE, details are contribution |  |  | R1-2305974 |  | eMBB/RedCap
E/// | WUR off power | y | 1.28 | n |  |  | Discontinuous | 1280 | 10 |  | 10 | 4 | 0.01 | 400 | 0.015 | 15000 | 42 | 3 SSBs |  | n | 3 | group |  | 1 | 1280 | 10 |  | y | LR | 1280 | Within WUR on duration | 1% |  | 1.4536 | 54 | i-DRX | 1090.75 |  | 0.11 | Overhead is per idle mode UE, details are contribution |  |  | R1-2305974 |  | eMBB/RedCap
E/// | WUR off power | y | 1.28 | n |  |  | Discontinuous | 1280 | 10 |  | 10 | 4 | 0.05 | 400 | 0.015 | 15000 | 42 | 3 SSBs |  | n | 3 | group |  | 1 | 1280 | 10 |  | y | LR | 1280 | Within WUR on duration | 1% |  | 1.4935 | 53 | i-DRX | 1090.75 |  | 0.11 | Overhead is per idle mode UE, details are contribution |  |  | R1-2305974 |  | eMBB/RedCap
E/// | WUR off power | y | 1.28 | n |  |  | Discontinuous | 1280 | 10 |  | 10 | 10 | 0.01 | 400 | 0.015 | 15000 | 42 | 3 SSBs |  | n | 3 | group |  | 1 | 1280 | 10 |  | y | LR | 1280 | Within WUR on duration | 1% |  | 1.5263 | 52 | i-DRX | 1090.75 |  | 0.11 | Overhead is per idle mode UE, details are contribution |  |  | R1-2305974 |  | eMBB/RedCap
E/// | WUR off power | y | 1.28 | n |  |  | Discontinuous | 1280 | 10 |  | 10 | 10 | 0.05 | 400 | 0.015 | 15000 | 42 | 3 SSBs |  | n | 3 | group |  | 1 | 1280 | 10 |  | y | LR | 1280 | Within WUR on duration | 1% |  | 1.5661 | 51 | i-DRX | 1090.75 |  | 0.11 | Overhead is per idle mode UE, details are contribution |  |  | R1-2305974 |  | eMBB/RedCap
E/// | WUR ramp-up time | y | 1.28 | n |  |  | Discontinuous | 1280 | 10 |  | 20 | 4 | 0.001 | 400 | 0.015 | 15000 | 42 | 3 SSBs |  | n | 3 | UE |  | 1 | 1280 | 1 |  | y | LR | 1280 | Within WUR on duration | 0% |  | 0.21962 | 93 | i-DRX | 1090.75 |  | 0.11 | Overhead is per idle mode UE, details are contribution |  |  | R1-2305974 |  | eMBB/RedCap
E/// | WUR ramp-up time | y | 1.28 | n |  |  | Discontinuous | 1280 | 10 |  | 20 | 4 | 0.01 | 400 | 0.015 | 15000 | 42 | 3 SSBs |  | n | 3 | UE |  | 1 | 1280 | 1 |  | y | LR | 1280 | Within WUR on duration | 0% |  | 0.22862 | 93 | i-DRX | 1090.75 |  | 0.11 | Overhead is per idle mode UE, details are contribution |  |  | R1-2305974 |  | eMBB/RedCap
E/// | WUR ramp-up time | y | 1.28 | n |  |  | Discontinuous | 1280 | 10 |  | 20 | 4 | 0.05 | 400 | 0.015 | 15000 | 42 | 3 SSBs |  | n | 3 | UE |  | 1 | 1280 | 1 |  | y | LR | 1280 | Within WUR on duration | 0% |  | 0.26872 | 92 | i-DRX | 1090.75 |  | 0.11 | Overhead is per idle mode UE, details are contribution |  |  | R1-2305974 |  | eMBB/RedCap
E/// | WUR ramp-up time | y | 1.28 | n |  |  | Discontinuous | 1280 | 10 |  | 20 | 10 | 0.001 | 400 | 0.015 | 15000 | 42 | 3 SSBs |  | n | 3 | UE |  | 1 | 1280 | 1 |  | y | LR | 1280 | Within WUR on duration | 0% |  | 0.31812 | 90 | i-DRX | 1090.75 |  | 0.11 | Overhead is per idle mode UE, details are contribution |  |  | R1-2305974 |  | eMBB/RedCap
E/// | WUR ramp-up time | y | 1.28 | n |  |  | Discontinuous | 1280 | 10 |  | 20 | 10 | 0.01 | 400 | 0.015 | 15000 | 42 | 3 SSBs |  | n | 3 | UE |  | 1 | 1280 | 1 |  | y | LR | 1280 | Within WUR on duration | 0% |  | 0.32712 | 90 | i-DRX | 1090.75 |  | 0.11 | Overhead is per idle mode UE, details are contribution |  |  | R1-2305974 |  | eMBB/RedCap
E/// | WUR ramp-up time | y | 1.28 | n |  |  | Discontinuous | 1280 | 10 |  | 20 | 10 | 0.05 | 400 | 0.015 | 15000 | 42 | 3 SSBs |  | n | 3 | UE |  | 1 | 1280 | 1 |  | y | LR | 1280 | Within WUR on duration | 0% |  | 0.36712 | 88 | i-DRX | 1090.75 |  | 0.11 | Overhead is per idle mode UE, details are contribution |  |  | R1-2305974 |  | eMBB/RedCap
E/// | WUR ramp-up time | y | 1.28 | n |  |  | Discontinuous | 1280 | 10 |  | 20 | 4 | 0.001 | 400 | 0.015 | 15000 | 42 | 3 SSBs |  | n | 3 | group |  | 1 | 1280 | 10 |  | y | LR | 1280 | Within WUR on duration | 1% |  | 1.4618 | 54 | i-DRX | 1090.75 |  | 0.11 | Overhead is per idle mode UE, details are contribution |  |  | R1-2305974 |  | eMBB/RedCap
E/// | WUR ramp-up time | y | 1.28 | n |  |  | Discontinuous | 1280 | 10 |  | 20 | 4 | 0.01 | 400 | 0.015 | 15000 | 42 | 3 SSBs |  | n | 3 | group |  | 1 | 1280 | 10 |  | y | LR | 1280 | Within WUR on duration | 1% |  | 1.4708 | 54 | i-DRX | 1090.75 |  | 0.11 | Overhead is per idle mode UE, details are contribution |  |  | R1-2305974 |  | eMBB/RedCap
E/// | WUR ramp-up time | y | 1.28 | n |  |  | Discontinuous | 1280 | 10 |  | 20 | 4 | 0.05 | 400 | 0.015 | 15000 | 42 | 3 SSBs |  | n | 3 | group |  | 1 | 1280 | 10 |  | y | LR | 1280 | Within WUR on duration | 1% |  | 1.5109 | 52 | i-DRX | 1090.75 |  | 0.11 | Overhead is per idle mode UE, details are contribution |  |  | R1-2305974 |  | eMBB/RedCap
E/// | WUR ramp-up time | y | 1.28 | n |  |  | Discontinuous | 1280 | 10 |  | 20 | 10 | 0.001 | 400 | 0.015 | 15000 | 42 | 3 SSBs |  | n | 3 | group |  | 1 | 1280 | 10 |  | y | LR | 1280 | Within WUR on duration | 1% |  | 1.5603 | 51 | i-DRX | 1090.75 |  | 0.11 | Overhead is per idle mode UE, details are contribution |  |  | R1-2305974 |  | eMBB/RedCap
E/// | WUR ramp-up time | y | 1.28 | n |  |  | Discontinuous | 1280 | 10 |  | 20 | 10 | 0.01 | 400 | 0.015 | 15000 | 42 | 3 SSBs |  | n | 3 | group |  | 1 | 1280 | 10 |  | y | LR | 1280 | Within WUR on duration | 1% |  | 1.5693 | 50 | i-DRX | 1090.75 |  | 0.11 | Overhead is per idle mode UE, details are contribution |  |  | R1-2305974 |  | eMBB/RedCap
E/// | WUR ramp-up time | y | 1.28 | n |  |  | Discontinuous | 1280 | 10 |  | 20 | 10 | 0.05 | 400 | 0.015 | 15000 | 42 | 3 SSBs |  | n | 3 | group |  | 1 | 1280 | 10 |  | y | LR | 1280 | Within WUR on duration | 1% |  | 1.6093 | 49 | i-DRX | 1090.75 |  | 0.11 | Overhead is per idle mode UE, details are contribution |  |  | R1-2305974 |  | eMBB/RedCap
E/// | MR Sync/reSync | y | 1.28 | n |  |  | Discontinuous | 1280 | 10 |  | 10 | 4 | 0.001 | 400 | 0.015 | 15000 | 62 | 4 SSBs |  | n | 4 | UE |  | 1 | 1280 | 1 |  | y | LR | 1280 | Within WUR on duration | 0% |  | 0.21023 | 94 | i-DRX | 1110.75 |  | 0.11 | Overhead is per idle mode UE, details are contribution |  |  | R1-2305974 |  | eMBB/RedCap
E/// | MR Sync/reSync | y | 1.28 | n |  |  | Discontinuous | 1280 | 10 |  | 10 | 4 | 0.001 | 400 | 0.015 | 15000 | 82 | 5 SSBs |  | n | 5 | UE |  | 1 | 1280 | 1 |  | y | LR | 1280 | Within WUR on duration | 0% |  | 0.2146 | 93 | i-DRX | 1130.75 |  | 0.11 | Overhead is per idle mode UE, details are contribution |  |  | R1-2305974 |  | eMBB/RedCap
E/// | MR Sync/reSync | y | 1.28 | n |  |  | Discontinuous | 1280 | 10 |  | 10 | 4 | 0.001 | 400 | 0.015 | 15000 | 102 | 6 SSBs |  | n | 6 | UE |  | 1 | 1280 | 1 |  | y | LR | 1280 | Within WUR on duration | 0% |  | 0.21898 | 93 | i-DRX | 1150.75 |  | 0.11 | Overhead is per idle mode UE, details are contribution |  |  | R1-2305974 |  | eMBB/RedCap
E/// | MR Sync/reSync | y | 1.28 | n |  |  | Discontinuous | 1280 | 10 |  | 10 | 4 | 0.001 | 400 | 0.015 | 15000 | 122 | 7 SSBs |  | n | 7 | UE |  | 1 | 1280 | 1 |  | y | LR | 1280 | Within WUR on duration | 0% |  | 0.22335 | 93 | i-DRX | 1170.75 |  | 0.11 | Overhead is per idle mode UE, details are contribution |  |  | R1-2305974 |  | eMBB/RedCap
E/// | MR Sync/reSync | y | 1.28 | n |  |  | Discontinuous | 1280 | 10 |  | 10 | 4 | 0.001 | 400 | 0.015 | 15000 | 142 | 8 SSBs |  | n | 8 | UE |  | 1 | 1280 | 1 |  | y | LR | 1280 | Within WUR on duration | 0% |  | 0.22772 | 93 | i-DRX | 1190.75 |  | 0.11 | Overhead is per idle mode UE, details are contribution |  |  | R1-2305974 |  | eMBB/RedCap
E/// | MR Sync/reSync | y | 1.28 | n |  |  | Discontinuous | 1280 | 10 |  | 10 | 4 | 0.001 | 400 | 0.015 | 15000 | 162 | 9 SSBs |  | n | 9 | UE |  | 1 | 1280 | 1 |  | y | LR | 1280 | Within WUR on duration | 0% |  | 0.23209 | 93 | i-DRX | 1210.75 |  | 0.11 | Overhead is per idle mode UE, details are contribution |  |  | R1-2305974 |  | eMBB/RedCap
E/// | MR Sync/reSync | y | 1.28 | n |  |  | Discontinuous | 1280 | 10 |  | 10 | 4 | 0.001 | 400 | 0.015 | 15000 | 182 | 10 SSBs |  | n | 10 | UE |  | 1 | 1280 | 1 |  | y | LR | 1280 | Within WUR on duration | 0% |  | 0.23647 | 93 | i-DRX | 1230.75 |  | 0.11 | Overhead is per idle mode UE, details are contribution |  |  | R1-2305974 |  | eMBB/RedCap
E/// | MR Sync/reSync | y | 1.28 | n |  |  | Discontinuous | 1280 | 10 |  | 10 | 4 | 0.001 | 400 | 0.015 | 15000 | 62 | 4 SSBs |  | n | 4 | group |  | 10 | 1280 | 1 |  | y | LR | 1280 | Within WUR on duration | 1% |  | 1.5227 | 52 | i-DRX | 1110.75 |  | 1.06 | Overhead is per idle mode UE, details are contribution |  |  | R1-2305974 |  | eMBB/RedCap
E/// | MR Sync/reSync | y | 1.28 | n |  |  | Discontinuous | 1280 | 10 |  | 10 | 4 | 0.001 | 400 | 0.015 | 15000 | 82 | 5 SSBs |  | n | 5 | group |  | 10 | 1280 | 1 |  | y | LR | 1280 | Within WUR on duration | 1% |  | 1.5664 | 51 | i-DRX | 1130.75 |  | 1.06 | Overhead is per idle mode UE, details are contribution |  |  | R1-2305974 |  | eMBB/RedCap
E/// | MR Sync/reSync | y | 1.28 | n |  |  | Discontinuous | 1280 | 10 |  | 10 | 4 | 0.001 | 400 | 0.015 | 15000 | 102 | 6 SSBs |  | n | 6 | group |  | 10 | 1280 | 1 |  | y | LR | 1280 | Within WUR on duration | 1% |  | 1.6101 | 49 | i-DRX | 1150.75 |  | 1.06 | Overhead is per idle mode UE, details are contribution |  |  | R1-2305974 |  | eMBB/RedCap
E/// | MR Sync/reSync | y | 1.28 | n |  |  | Discontinuous | 1280 | 10 |  | 10 | 4 | 0.001 | 400 | 0.015 | 15000 | 122 | 7 SSBs |  | n | 7 | group |  | 10 | 1280 | 1 |  | y | LR | 1280 | Within WUR on duration | 1% |  | 1.6539 | 48 | i-DRX | 1170.75 |  | 1.06 | Overhead is per idle mode UE, details are contribution |  |  | R1-2305974 |  | eMBB/RedCap
E/// | MR Sync/reSync | y | 1.28 | n |  |  | Discontinuous | 1280 | 10 |  | 10 | 4 | 0.001 | 400 | 0.015 | 15000 | 142 | 8 SSBs |  | n | 8 | group |  | 10 | 1280 | 1 |  | y | LR | 1280 | Within WUR on duration | 1% |  | 1.6976 | 46 | i-DRX | 1190.75 |  | 1.06 | Overhead is per idle mode UE, details are contribution |  |  | R1-2305974 |  | eMBB/RedCap
E/// | MR Sync/reSync | y | 1.28 | n |  |  | Discontinuous | 1280 | 10 |  | 10 | 4 | 0.001 | 400 | 0.015 | 15000 | 162 | 9 SSBs |  | n | 9 | group |  | 10 | 1280 | 1 |  | y | LR | 1280 | Within WUR on duration | 1% |  | 1.7413 | 45 | i-DRX | 1210.75 |  | 1.06 | Overhead is per idle mode UE, details are contribution |  |  | R1-2305974 |  | eMBB/RedCap
E/// | MR Sync/reSync | y | 1.28 | n |  |  | Discontinuous | 1280 | 10 |  | 10 | 4 | 0.001 | 400 | 0.015 | 15000 | 182 | 10 SSBs |  | n | 10 | group |  | 10 | 1280 | 1 |  | y | LR | 1280 | Within WUR on duration | 1% |  | 1.7851 | 44 | i-DRX | 1230.75 |  | 1.06 | Overhead is per idle mode UE, details are contribution |  |  | R1-2305974 |  | eMBB/RedCap
E/// | MR RRM | y | 1.28 | n |  |  | Discontinuous | 1280 | 10 |  | 10 | 0.5 | 0.001 | 400 | 0.015 | 15000 | 42 | 3 SSBs |  | n | 3 | UE |  | 1 | 1280 | 1 |  | y | MR | 1280 |  | 0% |  | 12.7043 | -301 | i-DRX | 1090.75 |  | 0.11 | Overhead is per idle mode UE, details are contribution |  |  | R1-2305974 |  | eMBB/RedCap
E/// | MR RRM | y | 1.28 | n |  |  | Discontinuous | 1280 | 10 |  | 10 | 0.5 | 0.001 | 400 | 0.015 | 15000 | 42 | 3 SSBs |  | n | 3 | UE |  | 1 | 1280 | 1 |  | y | MR | 2560 |  | 0% |  | 6.4322 | -103 | i-DRX | 1090.75 |  | 0.11 | Overhead is per idle mode UE, details are contribution |  |  | R1-2305974 |  | eMBB/RedCap
E/// | MR RRM | y | 1.28 | n |  |  | Discontinuous | 1280 | 10 |  | 10 | 0.5 | 0.001 | 400 | 0.015 | 15000 | 42 | 3 SSBs |  | n | 3 | UE |  | 1 | 1280 | 1 |  | y | MR | 3840 |  | 0% |  | 4.3415 | -37 | i-DRX | 1090.75 |  | 0.11 | Overhead is per idle mode UE, details are contribution |  |  | R1-2305974 |  | eMBB/RedCap
E/// | MR RRM | y | 1.28 | n |  |  | Discontinuous | 1280 | 10 |  | 10 | 0.5 | 0.001 | 400 | 0.015 | 15000 | 42 | 3 SSBs |  | n | 3 | UE |  | 1 | 1280 | 1 |  | y | MR | 5120 |  | 0% |  | 3.2961 | -4 | i-DRX | 1090.75 |  | 0.11 | Overhead is per idle mode UE, details are contribution |  |  | R1-2305974 |  | eMBB/RedCap
E/// | MR RRM | y | 1.28 | n |  |  | Discontinuous | 1280 | 10 |  | 10 | 0.5 | 0.001 | 400 | 0.015 | 15000 | 42 | 3 SSBs |  | n | 3 | UE |  | 1 | 1280 | 1 |  | y | MR | 6400 |  | 0% |  | 2.6689 | 16 | i-DRX | 1090.75 |  | 0.11 | Overhead is per idle mode UE, details are contribution |  |  | R1-2305974 |  | eMBB/RedCap
E/// | MR RRM | y | 1.28 | n |  |  | Discontinuous | 1280 | 10 |  | 10 | 0.5 | 0.001 | 400 | 0.015 | 15000 | 42 | 3 SSBs |  | n | 3 | UE |  | 1 | 1280 | 1 |  | y | MR | 7680 |  | 0% |  | 2.2507 | 29 | i-DRX | 1090.75 |  | 0.11 | Overhead is per idle mode UE, details are contribution |  |  | R1-2305974 |  | eMBB/RedCap
E/// | MR RRM | y | 1.28 | n |  |  | Discontinuous | 1280 | 10 |  | 10 | 0.5 | 0.001 | 400 | 0.015 | 15000 | 42 | 3 SSBs |  | n | 3 | UE |  | 1 | 1280 | 1 |  | y | MR | 8960 |  | 0% |  | 1.9521 | 38 | i-DRX | 1090.75 |  | 0.11 | Overhead is per idle mode UE, details are contribution |  |  | R1-2305974 |  | eMBB/RedCap
E/// | MR RRM | y | 1.28 | n |  |  | Discontinuous | 1280 | 10 |  | 10 | 0.5 | 0.001 | 400 | 0.015 | 15000 | 42 | 3 SSBs |  | n | 3 | UE |  | 1 | 1280 | 1 |  | y | MR | 10240 |  | 0% |  | 1.7281 | 45 | i-DRX | 1090.75 |  | 0.11 | Overhead is per idle mode UE, details are contribution |  |  | R1-2305974 |  | eMBB/RedCap
E/// | MR RRM | y | 1.28 | n |  |  | Discontinuous | 1280 | 10 |  | 10 | 0.5 | 0.001 | 400 | 0.015 | 15000 | 42 | 3 SSBs |  | n | 3 | UE |  | 1 | 1280 | 1 |  | y | MR | 11520 |  | 0% |  | 1.5538 | 51 | i-DRX | 1090.75 |  | 0.11 | Overhead is per idle mode UE, details are contribution |  |  | R1-2305974 |  | eMBB/RedCap
E/// | MR RRM | y | 1.28 | n |  |  | Discontinuous | 1280 | 10 |  | 10 | 0.5 | 0.001 | 400 | 0.015 | 15000 | 42 | 3 SSBs |  | n | 3 | UE |  | 1 | 1280 | 1 |  | y | MR | 12800 |  | 0% |  | 1.4144 | 55 | i-DRX | 1090.75 |  | 0.11 | Overhead is per idle mode UE, details are contribution |  |  | R1-2305974 |  | eMBB/RedCap
E/// | MR RRM | y | 1.28 | n |  |  | Discontinuous | 1280 | 10 |  | 10 | 0.5 | 0.001 | 400 | 0.015 | 15000 | 42 | 3 SSBs |  | n | 3 | UE |  | 1 | 1280 | 1 |  | y | MR | 14080 |  | 0% |  | 1.3004 | 59 | i-DRX | 1090.75 |  | 0.11 | Overhead is per idle mode UE, details are contribution |  |  | R1-2305974 |  | eMBB/RedCap
E/// | MR RRM | y | 1.28 | n |  |  | Discontinuous | 1280 | 10 |  | 10 | 0.5 | 0.001 | 400 | 0.015 | 15000 | 42 | 3 SSBs |  | n | 3 | UE |  | 1 | 1280 | 1 |  | y | MR | 15360 |  | 0% |  | 1.2054 | 62 | i-DRX | 1090.75 |  | 0.11 | Overhead is per idle mode UE, details are contribution |  |  | R1-2305974 |  | eMBB/RedCap
E/// | MR RRM | y | 1.28 | n |  |  | Discontinuous | 1280 | 10 |  | 10 | 0.5 | 0.001 | 400 | 0.015 | 15000 | 42 | 3 SSBs |  | n | 3 | UE |  | 1 | 1280 | 1 |  | y | MR | 16640 |  | 0% |  | 1.125 | 64 | i-DRX | 1090.75 |  | 0.11 | Overhead is per idle mode UE, details are contribution |  |  | R1-2305974 |  | eMBB/RedCap
E/// | MR RRM | y | 1.28 | n |  |  | Discontinuous | 1280 | 10 |  | 10 | 0.5 | 0.001 | 400 | 0.015 | 15000 | 42 | 3 SSBs |  | n | 3 | UE |  | 1 | 1280 | 1 |  | y | MR | 17920 |  | 0% |  | 1.056 | 67 | i-DRX | 1090.75 |  | 0.11 | Overhead is per idle mode UE, details are contribution |  |  | R1-2305974 |  | eMBB/RedCap
E/// | MR RRM | y | 1.28 | n |  |  | Discontinuous | 1280 | 10 |  | 10 | 0.5 | 0.001 | 400 | 0.015 | 15000 | 42 | 3 SSBs |  | n | 3 | UE |  | 1 | 1280 | 1 |  | y | MR | 19200 |  | 0% |  | 0.99631 | 69 | i-DRX | 1090.75 |  | 0.11 | Overhead is per idle mode UE, details are contribution |  |  | R1-2305974 |  | eMBB/RedCap
E/// | MR RRM | y | 1.28 | n |  |  | Discontinuous | 1280 | 10 |  | 10 | 0.5 | 0.001 | 400 | 0.015 | 15000 | 42 | 3 SSBs |  | n | 3 | UE |  | 1 | 1280 | 1 |  | y | MR | 20480 |  | 0% |  | 0.94404 | 70 | i-DRX | 1090.75 |  | 0.11 | Overhead is per idle mode UE, details are contribution |  |  | R1-2305974 |  | eMBB/RedCap
E/// | MR RRM | y | 1.28 | n |  |  | Discontinuous | 1280 | 10 |  | 10 | 0.5 | 0.001 | 400 | 0.015 | 15000 | 42 | 3 SSBs |  | n | 3 | UE |  | 1 | 1280 | 1 |  | y | MR | 21760 |  | 0% |  | 0.89792 | 72 | i-DRX | 1090.75 |  | 0.11 | Overhead is per idle mode UE, details are contribution |  |  | R1-2305974 |  | eMBB/RedCap
E/// | MR RRM | y | 1.28 | n |  |  | Discontinuous | 1280 | 10 |  | 10 | 0.5 | 0.001 | 400 | 0.015 | 15000 | 42 | 3 SSBs |  | n | 3 | UE |  | 1 | 1280 | 1 |  | y | MR | 23040 |  | 0% |  | 0.85693 | 73 | i-DRX | 1090.75 |  | 0.11 | Overhead is per idle mode UE, details are contribution |  |  | R1-2305974 |  | eMBB/RedCap
E/// | MR RRM | y | 1.28 | n |  |  | Discontinuous | 1280 | 10 |  | 10 | 0.5 | 0.001 | 400 | 0.015 | 15000 | 42 | 3 SSBs |  | n | 3 | UE |  | 1 | 1280 | 1 |  | y | MR | 24320 |  | 0% |  | 0.82025 | 74 | i-DRX | 1090.75 |  | 0.11 | Overhead is per idle mode UE, details are contribution |  |  | R1-2305974 |  | eMBB/RedCap
E/// | MR RRM | y | 1.28 | n |  |  | Discontinuous | 1280 | 10 |  | 10 | 0.5 | 0.001 | 400 | 0.015 | 15000 | 42 | 3 SSBs |  | n | 3 | UE |  | 1 | 1280 | 1 |  | y | MR | 25600 |  | 0% |  | 0.78723 | 75 | i-DRX | 1090.75 |  | 0.11 | Overhead is per idle mode UE, details are contribution |  |  | R1-2305974 |  | eMBB/RedCap
E/// | MR RRM | y | 1.28 | n |  |  | Discontinuous | 1280 | 10 |  | 10 | 0.5 | 0.001 | 18 | 1 | 450 | 42 | 3 SSBs |  | n | 3 | UE |  | 1 | 1280 | 1 |  | y | MR | 1280 | deep sleep for MR | 0% |  | 2.29 | 28 | i-DRX | 708.75 |  | 0.11 | Overhead is per idle mode UE, details are contribution |  |  | R1-2305974 |  | eMBB/RedCap
E/// | MR RRM | y | 1.28 | n |  |  | Discontinuous | 1280 | 10 |  | 10 | 0.5 | 0.001 | 18 | 1 | 450 | 42 | 3 SSBs |  | n | 3 | UE |  | 1 | 1280 | 1 |  | y | MR | 2560 | deep sleep for MR | 0% |  | 1.6604 | 48 | i-DRX | 708.75 |  | 0.11 | Overhead is per idle mode UE, details are contribution |  |  | R1-2305974 |  | eMBB/RedCap
E/// | MR RRM | y | 1.28 | n |  |  | Discontinuous | 1280 | 10 |  | 10 | 0.5 | 0.001 | 18 | 1 | 450 | 42 | 3 SSBs |  | n | 3 | UE |  | 1 | 1280 | 1 |  | y | MR | 3840 | deep sleep for MR | 0% |  | 1.4506 | 54 | i-DRX | 708.75 |  | 0.11 | Overhead is per idle mode UE, details are contribution |  |  | R1-2305974 |  | eMBB/RedCap
E/// | MR RRM | y | 1.28 | n |  |  | Discontinuous | 1280 | 10 |  | 10 | 0.5 | 0.001 | 18 | 1 | 450 | 42 | 3 SSBs |  | n | 3 | UE |  | 1 | 1280 | 1 |  | y | MR | 5120 | deep sleep for MR | 0% |  | 1.3456 | 58 | i-DRX | 708.75 |  | 0.11 | Overhead is per idle mode UE, details are contribution |  |  | R1-2305974 |  | eMBB/RedCap
E/// | MR RRM | y | 1.28 | n |  |  | Discontinuous | 1280 | 10 |  | 10 | 0.5 | 0.001 | 18 | 1 | 450 | 42 | 3 SSBs |  | n | 3 | UE |  | 1 | 1280 | 1 |  | y | MR | 6400 | deep sleep for MR | 0% |  | 1.2827 | 60 | i-DRX | 708.75 |  | 0.11 | Overhead is per idle mode UE, details are contribution |  |  | R1-2305974 |  | eMBB/RedCap
E/// | MR RRM | y | 1.28 | n |  |  | Discontinuous | 1280 | 10 |  | 10 | 0.5 | 0.001 | 18 | 1 | 450 | 42 | 3 SSBs |  | n | 3 | UE |  | 1 | 1280 | 1 |  | y | MR | 7680 | deep sleep for MR | 0% |  | 1.2407 | 61 | i-DRX | 708.75 |  | 0.11 | Overhead is per idle mode UE, details are contribution |  |  | R1-2305974 |  | eMBB/RedCap
E/// | MR RRM | y | 1.28 | n |  |  | Discontinuous | 1280 | 10 |  | 10 | 0.5 | 0.001 | 18 | 1 | 450 | 42 | 3 SSBs |  | n | 3 | UE |  | 1 | 1280 | 1 |  | y | MR | 8960 | deep sleep for MR | 0% |  | 1.2107 | 62 | i-DRX | 708.75 |  | 0.11 | Overhead is per idle mode UE, details are contribution |  |  | R1-2305974 |  | eMBB/RedCap
E/// | MR RRM | y | 1.28 | n |  |  | Discontinuous | 1280 | 10 |  | 10 | 0.5 | 0.001 | 18 | 1 | 450 | 42 | 3 SSBs |  | n | 3 | UE |  | 1 | 1280 | 1 |  | y | MR | 10240 | deep sleep for MR | 0% |  | 1.1882 | 62 | i-DRX | 708.75 |  | 0.11 | Overhead is per idle mode UE, details are contribution |  |  | R1-2305974 |  | eMBB/RedCap
E/// | MR RRM | y | 1.28 | n |  |  | Discontinuous | 1280 | 10 |  | 10 | 0.5 | 0.001 | 18 | 1 | 450 | 42 | 3 SSBs |  | n | 3 | UE |  | 1 | 1280 | 1 |  | y | MR | 11520 | deep sleep for MR | 0% |  | 1.1707 | 63 | i-DRX | 708.75 |  | 0.11 | Overhead is per idle mode UE, details are contribution |  |  | R1-2305974 |  | eMBB/RedCap
E/// | MR RRM | y | 1.28 | n |  |  | Discontinuous | 1280 | 10 |  | 10 | 0.5 | 0.001 | 18 | 1 | 450 | 42 | 3 SSBs |  | n | 3 | UE |  | 1 | 1280 | 1 |  | y | MR | 12800 | deep sleep for MR | 0% |  | 1.1568 | 63 | i-DRX | 708.75 |  | 0.11 | Overhead is per idle mode UE, details are contribution |  |  | R1-2305974 |  | eMBB/RedCap
E/// | MR RRM | y | 1.28 | n |  |  | Discontinuous | 1280 | 10 |  | 10 | 0.5 | 0.001 | 18 | 1 | 450 | 42 | 3 SSBs |  | n | 3 | UE |  | 1 | 1280 | 1 |  | y | MR | 14080 | deep sleep for MR | 0% |  | 1.1453 | 64 | i-DRX | 708.75 |  | 0.11 | Overhead is per idle mode UE, details are contribution |  |  | R1-2305974 |  | eMBB/RedCap
E/// | MR RRM | y | 1.28 | n |  |  | Discontinuous | 1280 | 10 |  | 10 | 0.5 | 0.001 | 18 | 1 | 450 | 42 | 3 SSBs |  | n | 3 | UE |  | 1 | 1280 | 1 |  | y | MR | 15360 | deep sleep for MR | 0% |  | 1.1358 | 64 | i-DRX | 708.75 |  | 0.11 | Overhead is per idle mode UE, details are contribution |  |  | R1-2305974 |  | eMBB/RedCap
E/// | MR RRM | y | 1.28 | n |  |  | Discontinuous | 1280 | 10 |  | 10 | 0.5 | 0.001 | 18 | 1 | 450 | 42 | 3 SSBs |  | n | 3 | UE |  | 1 | 1280 | 1 |  | y | MR | 16640 | deep sleep for MR | 0% |  | 1.1277 | 64 | i-DRX | 708.75 |  | 0.11 | Overhead is per idle mode UE, details are contribution |  |  | R1-2305974 |  | eMBB/RedCap
E/// | MR RRM | y | 1.28 | n |  |  | Discontinuous | 1280 | 10 |  | 10 | 0.5 | 0.001 | 18 | 1 | 450 | 42 | 3 SSBs |  | n | 3 | UE |  | 1 | 1280 | 1 |  | y | MR | 17920 | deep sleep for MR | 0% |  | 1.1208 | 65 | i-DRX | 708.75 |  | 0.11 | Overhead is per idle mode UE, details are contribution |  |  | R1-2305974 |  | eMBB/RedCap
E/// | MR RRM | y | 1.28 | n |  |  | Discontinuous | 1280 | 10 |  | 10 | 0.5 | 0.001 | 18 | 1 | 450 | 42 | 3 SSBs |  | n | 3 | UE |  | 1 | 1280 | 1 |  | y | MR | 19200 | deep sleep for MR | 0% |  | 1.1148 | 65 | i-DRX | 708.75 |  | 0.11 | Overhead is per idle mode UE, details are contribution |  |  | R1-2305974 |  | eMBB/RedCap
E/// | MR RRM | y | 1.28 | n |  |  | Discontinuous | 1280 | 10 |  | 10 | 0.5 | 0.001 | 18 | 1 | 450 | 42 | 3 SSBs |  | n | 3 | UE |  | 1 | 1280 | 1 |  | y | MR | 20480 | deep sleep for MR | 0% |  | 1.1095 | 65 | i-DRX | 708.75 |  | 0.11 | Overhead is per idle mode UE, details are contribution |  |  | R1-2305974 |  | eMBB/RedCap
E/// | MR RRM | y | 1.28 | n |  |  | Discontinuous | 1280 | 10 |  | 10 | 0.5 | 0.001 | 18 | 1 | 450 | 42 | 3 SSBs |  | n | 3 | UE |  | 1 | 1280 | 1 |  | y | MR | 21760 | deep sleep for MR | 0% |  | 1.1049 | 65 | i-DRX | 708.75 |  | 0.11 | Overhead is per idle mode UE, details are contribution |  |  | R1-2305974 |  | eMBB/RedCap
E/// | MR RRM | y | 1.28 | n |  |  | Discontinuous | 1280 | 10 |  | 10 | 0.5 | 0.001 | 18 | 1 | 450 | 42 | 3 SSBs |  | n | 3 | UE |  | 1 | 1280 | 1 |  | y | MR | 23040 | deep sleep for MR | 0% |  | 1.1008 | 65 | i-DRX | 708.75 |  | 0.11 | Overhead is per idle mode UE, details are contribution |  |  | R1-2305974 |  | eMBB/RedCap
E/// | MR RRM | y | 1.28 | n |  |  | Discontinuous | 1280 | 10 |  | 10 | 0.5 | 0.001 | 18 | 1 | 450 | 42 | 3 SSBs |  | n | 3 | UE |  | 1 | 1280 | 1 |  | y | MR | 24320 | deep sleep for MR | 0% |  | 1.0971 | 65 | i-DRX | 708.75 |  | 0.11 | Overhead is per idle mode UE, details are contribution |  |  | R1-2305974 |  | eMBB/RedCap
E/// | MR RRM | y | 1.28 | n |  |  | Discontinuous | 1280 | 10 |  | 10 | 0.5 | 0.001 | 18 | 1 | 450 | 42 | 3 SSBs |  | n | 3 | UE |  | 1 | 1280 | 1 |  | y | MR | 25600 | deep sleep for MR | 0% |  | 1.0938 | 65 | i-DRX | 708.75 |  | 0.11 | Overhead is per idle mode UE, details are contribution |  |  | R1-2305974 |  | eMBB/RedCap
E/// | continuous WUS, fixed PO | y | 1.28 | n |  |  | continuous |  |  |  |  | 0.1 |  | 400 | 0.015 | 15000 | 42 | 3 SSBs |  | n | 3 | group/UE |  | 1 | 1280 | 1 |  | n |  |  |  | 0.1% |  | 3.34 | -5 | i-DRX | 1090.75 |  | 0.11 | Overhead is per idle mode UE, details are contribution |  | Time for per WUS trial is 5ms | R1-2305974 |  | eMBB/RedCap
E/// | continuous WUS, fixed PO | y | 1.28 | n |  |  | continuous |  |  |  |  | 0.1 |  | 400 | 0.015 | 15000 | 42 | 3 SSBs |  | n | 3 | group/UE |  | 1 | 1280 | 10 |  | n |  |  |  | 0.1% |  | 4.26 | -34 | i-DRX | 1090.75 |  | 0.11 | Overhead is per idle mode UE, details are contribution |  | Time for per WUS trial is 5ms | R1-2305974 |  | eMBB/RedCap
E/// | continuous WUS, fixed PO | y | 1.28 | n |  |  | continuous |  |  |  |  | 0.5 |  | 400 | 0.015 | 15000 | 42 | 3 SSBs |  | n | 3 | group/UE |  | 1 | 1280 | 1 |  | n |  |  |  | 0.1% |  | 3.74 | -18 | i-DRX | 1090.75 |  | 0.11 | Overhead is per idle mode UE, details are contribution |  | Time for per WUS trial is 5ms | R1-2305974 |  | eMBB/RedCap
E/// | continuous WUS, fixed PO | y | 1.28 | n |  |  | continuous |  |  |  |  | 0.5 |  | 400 | 0.015 | 15000 | 42 | 3 SSBs |  | n | 3 | group/UE |  | 1 | 1280 | 10 |  | n |  |  |  | 0.1% |  | 4.66 | -47 | i-DRX | 1090.75 |  | 0.11 | Overhead is per idle mode UE, details are contribution |  | Time for per WUS trial is 5ms | R1-2305974 |  | eMBB/RedCap
E/// | continuous WUS, dynamic PO | n |  | n |  |  | continuous |  |  |  |  | 0.1 |  | 400 | 0.015 | 15000 | 42 | 3 SSBs |  | n | 3 | group/UE |  | 1 | 1280 | 1 |  | n |  |  |  | 0.1% |  | 3.44 | -8 | i-DRX |  |  | 0.11 | Overhead is per idle mode UE, details are contribution |  | Time for per WUS trial is 5ms | R1-2305974 |  | eMBB/RedCap
E/// | continuous WUS, dynamic PO | n |  | n |  |  | continuous |  |  |  |  | 0.1 |  | 400 | 0.015 | 15000 | 42 | 3 SSBs |  | n | 3 | group/UE |  | 1 | 1280 | 10 |  | n |  |  |  | 0.1% |  | 4.43 | -40 | i-DRX |  |  | 0.11 | Overhead is per idle mode UE, details are contribution |  | Time for per WUS trial is 5ms | R1-2305974 |  | eMBB/RedCap
E/// | continuous WUS, dynamic PO | n |  | n |  |  | continuous |  |  |  |  | 0.5 |  | 400 | 0.015 | 15000 | 42 | 3 SSBs |  | n | 3 | group/UE |  | 1 | 1280 | 1 |  | n |  |  |  | 0.1% |  | 3.84 | -21 | i-DRX |  |  | 0.11 | Overhead is per idle mode UE, details are contribution |  | Time for per WUS trial is 5ms | R1-2305974 |  | eMBB/RedCap
E/// | continuous WUS, dynamic PO | n |  | n |  |  | continuous |  |  |  |  | 0.5 |  | 400 | 0.015 | 15000 | 42 | 3 SSBs |  | n | 3 | group/UE |  | 1 | 1280 | 10 |  | n |  |  |  | 0.1% |  | 4.83 | -52 | i-DRX |  |  | 0.11 | Overhead is per idle mode UE, details are contribution |  | Time for per WUS trial is 5ms | R1-2305974 |  | eMBB/RedCap
Note on H1: Author: 0: not used 1: continously monitoring 2: discontinously monitoring
Note on I1: Author: period for complete an on-and-off cycle. Only need to be provided when duty-cycled LP-WUS is used, otherwise leave it blank.
Note on J1: Author: active time for monitoring LP-WUS every cycle.Only need to be provided when duty-cycled LP-WUS is used, otherwise leave it blank.
Note on M1: Author: 0.01/0.05/0.1/0.5/1/2/4
Note on P1: Author: [0.015]
Note on R1: Author: Note: up to 10 SSB
Note on V1: Author: If Sync/re-sync is used, this value may be included in the sync/re-sync time
Note on Z1: Author: according to the agreement in RAN1#111, Y_REF=1280ms
Note on AK1: Author: provide the case identifier or describe the baseline configuration

## CONNECTED
Source | Case identifier | C-DRX Cycle [s] | C-DRX on duration [ms] | C-DRX IAT [ms] | LP-WUR Monitoring option | LP-WUS duty-cycled T[ms] | LP-WUS duty-cycled D[ms] | LP-WUS duty-cycle ratio = D/T [%] | LP-WUR Ramp-up time T_LR, ramp-up [ms] | LP-WUR on state power [unit] | LP-WUR off state power [unit] | MR: anything? company provide | Traffic type: FTP3, XR, IM? Any else? | Parameters (e.g., frame rate, data rate, jitter range, and etc if needed.) | How to use LP-WUS, e.g., LP-WUS to trigger/adapt PDCCH monitoring | other PS techniques assumptions, e.g., PDCCH skipping/SSSG… | Relative Power Consumption[unit] | Power saving gain [%] | baseline schemes | System overhead [%] | System overhead assumptions | Capacity: maximum number of satisfied users per cell | Note: addtional information for XR Capacity | UPT 【Mbps] | Note | Tdoc | #UE /cell, for XR only | floor(capacity), for XR only | Percentage of satisfied UE[%], for XR only | Capacity impact [%], for XR only | UPT gain [%], for eMBB only
E/// | E///-01 | [10 empty] | always on | XR | frame rate= 60FPS,jitter range=+-4ms |  |  | 133.07 | 0% | always on |  |  | 3.9968 | PER = 99%, PDB = 10ms |  |  | R1-2305974 | 4 |  | 99.92%
E/// | E///-02 | [10 empty] | always on | XR | frame rate= 60FPS,jitter range=+-4ms |  |  | 134.58 | 0% | always on |  |  | 5.9106 | PER = 99%, PDB = 10ms |  |  | R1-2305974 | 6 |  | 98.51%
E/// | E///-03 | [10 empty] | always on | XR | frame rate= 60FPS,jitter range=+-4ms |  |  | 137.53 | 0% | always on |  |  | 7.36 | PER = 99%, PDB = 10ms |  |  | R1-2305974 | 8 |  | 92%
E/// | E///-04 | [10 empty] | always on | XR | frame rate= 60FPS,jitter range=+-4ms |  |  | 140.36 | 0% | always on |  |  | 7.376 | PER = 99%, PDB = 10ms |  |  | R1-2305974 | 10 |  | 73.76%
E/// | E///-05 | 0.01667 | 10 | 4 | [7 empty] | micro sleep | XR | frame rate= 60FPS,jitter range=+-4ms |  | Matched DRX+PDCCH skipping | 104.94 | 21.14% | always on |  |  | 3.9968 | PER = 99%, PDB = 10ms |  |  | R1-2305974 | 4 |  | 99.92%
E/// | E///-06 | 0.01667 | 10 | 4 | [7 empty] | micro sleep | XR | frame rate= 60FPS,jitter range=+-4ms |  | Matched DRX+PDCCH skipping | 107.61 | 20.04% | always on |  |  | 5.9136 | PER = 99%, PDB = 10ms |  |  | R1-2305974 | 6 |  | 98.56%
E/// | E///-07 | 0.01667 | 10 | 4 | [7 empty] | micro sleep | XR | frame rate= 60FPS,jitter range=+-4ms |  | Matched DRX+PDCCH skipping | 111.58 | 18.87% | always on |  |  | 7.2024 | PER = 99%, PDB = 10ms |  |  | R1-2305974 | 8 |  | 90.03%
E/// | E///-08 | 0.01667 | 10 | 4 | [7 empty] | micro sleep | XR | frame rate= 60FPS,jitter range=+-4ms |  | Matched DRX+PDCCH skipping | 117.04 | 16.61% | always on |  |  | 6.872 | PER = 99%, PDB = 10ms |  |  | R1-2305974 | 10 |  | 68.72%
E/// | E///-09 | 0.004 | 2 | 4 | [7 empty] | micro sleep | XR | frame rate= 60FPS,jitter range=+-4ms |  |  | 117.12 | 11.99% | always on |  |  | 3.9724 | PER = 99%, PDB = 10ms |  |  | R1-2305974 | 4 |  | 99.31%
E/// | E///-10 | 0.004 | 2 | 4 | [7 empty] | micro sleep | XR | frame rate= 60FPS,jitter range=+-4ms |  |  | 119.11 | 11.5% | always on |  |  | 5.6454 | PER = 99%, PDB = 10ms |  |  | R1-2305974 | 6 |  | 94.09%
E/// | E///-11 | 0.004 | 2 | 4 | [7 empty] | micro sleep | XR | frame rate= 60FPS,jitter range=+-4ms |  |  | 122.2 | 11.15% | always on |  |  | 6.3192 | PER = 99%, PDB = 10ms |  |  | R1-2305974 | 8 |  | 78.99%
E/// | E///-12 | 0.004 | 2 | 4 | [7 empty] | micro sleep | XR | frame rate= 60FPS,jitter range=+-4ms |  |  | 126.21 | 10.08% | always on |  |  | 5.124 | PER = 99%, PDB = 10ms |  |  | R1-2305974 | 10 |  | 51.24%
E/// | E///-13 |  | 2 | 2 | Continuous |  |  |  |  | 4 |  | micro sleep | XR | frame rate= 60FPS,jitter range=+-4ms | LP-WUS trigger MR to do PDCCH monitoring |  | 103.3 | 22.37% | always on |  |  | 3.9944 | PER = 99%, PDB = 10ms |  |  | R1-2305974 | 4 |  | 99.86%
E/// | E///-14 |  | 2 | 2 | Continuous |  |  |  |  | 4 |  | micro sleep | XR | frame rate= 60FPS,jitter range=+-4ms | LP-WUS trigger MR to do PDCCH monitoring |  | 105.72 | 21.44% | always on |  |  | 5.8332 | PER = 99%, PDB = 10ms |  |  | R1-2305974 | 6 |  | 97.22%
E/// | E///-15 |  | 2 | 2 | Continuous |  |  |  |  | 4 |  | micro sleep | XR | frame rate= 60FPS,jitter range=+-4ms | LP-WUS trigger MR to do PDCCH monitoring |  | 109.54 | 20.35% | always on |  |  | 6.8608 | PER = 99%, PDB = 10ms |  |  | R1-2305974 | 8 |  | 85.76%
E/// | E///-16 |  | 2 | 2 | Continuous |  |  |  |  | 4 |  | micro sleep | XR | frame rate= 60FPS,jitter range=+-4ms | LP-WUS trigger MR to do PDCCH monitoring |  | 115.17 | 17.95% | always on |  |  | 6.133 | PER = 99%, PDB = 10ms |  |  | R1-2305974 | 10 |  | 61.33%
E/// | E///-17 | [10 empty] | always on | XR | DL video:frame rate= 60FPS,jitter range=+-4ms DL audio: period =10ms UL pose: period = 4ms |  |  | 169.02 | 0% | always on |  |  | 3.9976 | PER = 99%, DL video PDB = 10ms DL audio PDB = 30ms UL pose PDB = 10ms |  |  | R1-2305974 | 4 |  | 99.94%
E/// | E///-18 | [10 empty] | always on | XR | DL video:frame rate= 60FPS,jitter range=+-4ms DL audio: period =10ms UL pose: period = 4ms |  |  | 170.45 | 0% | always on |  |  | 5.8956 | PER = 99%, DL video PDB = 10ms DL audio PDB = 30ms UL pose PDB = 10ms |  |  | R1-2305974 | 6 |  | 98.26%
E/// | E///-19 | [10 empty] | always on | XR | DL video:frame rate= 60FPS,jitter range=+-4ms DL audio: period =10ms UL pose: period = 4ms |  |  | 173.05 | 0% | always on |  |  | 7.228 | PER = 99%, DL video PDB = 10ms DL audio PDB = 30ms UL pose PDB = 10ms |  |  | R1-2305974 | 8 |  | 90.35%
E/// | E///-20 | [10 empty] | always on | XR | DL video:frame rate= 60FPS,jitter range=+-4ms DL audio: period =10ms UL pose: period = 4ms |  |  | 176.02 | 0% | always on |  |  | 6.983 | PER = 99%, DL video PDB = 10ms DL audio PDB = 30ms UL pose PDB = 10ms |  |  | R1-2305974 | 10 |  | 69.83%
E/// | E///-21 | 0.01667 | 10 | 4 | [7 empty] | micro sleep | XR | DL video:frame rate= 60FPS,jitter range=+-4ms DL audio: period =10ms UL pose: period = 4ms |  | Matched DRX+PDCCH skipping | 157.78 | 6.65% | always on |  |  | 3.9524 | PER = 99%, DL video PDB = 10ms DL audio PDB = 30ms UL pose PDB = 10ms |  |  | R1-2305974 | 4 |  | 98.81%
E/// | E///-22 | 0.01667 | 10 | 4 | [7 empty] | micro sleep | XR | DL video:frame rate= 60FPS,jitter range=+-4ms DL audio: period =10ms UL pose: period = 4ms |  | Matched DRX+PDCCH skipping | 158.62 | 6.94% | always on |  |  | 5.8146 | PER = 99%, DL video PDB = 10ms DL audio PDB = 30ms UL pose PDB = 10ms |  |  | R1-2305974 | 6 |  | 96.91%
E/// | E///-23 | 0.01667 | 10 | 4 | [7 empty] | micro sleep | XR | DL video:frame rate= 60FPS,jitter range=+-4ms DL audio: period =10ms UL pose: period = 4ms |  | Matched DRX+PDCCH skipping | 162 | 6.385% | always on |  |  | 7.0224 | PER = 99%, DL video PDB = 10ms DL audio PDB = 30ms UL pose PDB = 10ms |  |  | R1-2305974 | 8 |  | 87.78%
E/// | E///-24 | 0.01667 | 10 | 4 | [7 empty] | micro sleep | XR | DL video:frame rate= 60FPS,jitter range=+-4ms DL audio: period =10ms UL pose: period = 4ms |  | Matched DRX+PDCCH skipping | 165.73 | 5.846% | always on |  |  | 6.634 | PER = 99%, DL video PDB = 10ms DL audio PDB = 30ms UL pose PDB = 10ms |  |  | R1-2305974 | 10 |  | 66.34%
E/// | E///-25 | 0.004 | 2 | 4 | [7 empty] | micro sleep | XR | DL video:frame rate= 60FPS,jitter range=+-4ms DL audio: period =10ms UL pose: period = 4ms |  |  | 163.13 | 3.485% | always on |  |  | 3.9388 | PER = 99%, DL video PDB = 10ms DL audio PDB = 30ms UL pose PDB = 10ms |  |  | R1-2305974 | 4 |  | 98.47%
E/// | E///-26 | 0.004 | 2 | 4 | [7 empty] | micro sleep | XR | DL video:frame rate= 60FPS,jitter range=+-4ms DL audio: period =10ms UL pose: period = 4ms |  |  | 164.81 | 3.309% | always on |  |  | 5.6286 | PER = 99%, DL video PDB = 10ms DL audio PDB = 30ms UL pose PDB = 10ms |  |  | R1-2305974 | 6 |  | 93.81%
E/// | E///-27 | 0.004 | 2 | 4 | [7 empty] | micro sleep | XR | DL video:frame rate= 60FPS,jitter range=+-4ms DL audio: period =10ms UL pose: period = 4ms |  |  | 167.7 | 3.092% | always on |  |  | 6.4648 | PER = 99%, DL video PDB = 10ms DL audio PDB = 30ms UL pose PDB = 10ms |  |  | R1-2305974 | 8 |  | 80.81%
E/// | E///-28 | 0.004 | 2 | 4 | [7 empty] | micro sleep | XR | DL video:frame rate= 60FPS,jitter range=+-4ms DL audio: period =10ms UL pose: period = 4ms |  |  | 170.86 | 2.931% | always on |  |  | 5.699 | PER = 99%, DL video PDB = 10ms DL audio PDB = 30ms UL pose PDB = 10ms |  |  | R1-2305974 | 10 |  | 56.99%
E/// | E///-29 |  | 2 | 2 | Continuous |  |  |  |  | 4 |  | micro sleep | XR | DL video:frame rate= 60FPS,jitter range=+-4ms DL audio: period =10ms UL pose: period = 4ms | LP-WUS trigger MR to do PDCCH monitoring |  | 157.19 | 6.999% | always on |  |  | 3.9544 | PER = 99%, DL video PDB = 10ms DL audio PDB = 30ms UL pose PDB = 10ms |  |  | R1-2305974 | 4 |  | 98.86%
E/// | E///-30 |  | 2 | 2 | Continuous |  |  |  |  | 4 |  | micro sleep | XR | DL video:frame rate= 60FPS,jitter range=+-4ms DL audio: period =10ms UL pose: period = 4ms | LP-WUS trigger MR to do PDCCH monitoring |  | 159.09 | 6.665% | always on |  |  | 5.7246 | PER = 99%, DL video PDB = 10ms DL audio PDB = 30ms UL pose PDB = 10ms |  |  | R1-2305974 | 6 |  | 95.41%
E/// | E///-31 |  | 2 | 2 | Continuous |  |  |  |  | 4 |  | micro sleep | XR | DL video:frame rate= 60FPS,jitter range=+-4ms DL audio: period =10ms UL pose: period = 4ms | LP-WUS trigger MR to do PDCCH monitoring |  | 162.5 | 6.097% | always on |  |  | 6.5752 | PER = 99%, DL video PDB = 10ms DL audio PDB = 30ms UL pose PDB = 10ms |  |  | R1-2305974 | 8 |  | 82.19%
E/// | E///-32 |  | 2 | 2 | Continuous |  |  |  |  | 4 |  | micro sleep | XR | DL video:frame rate= 60FPS,jitter range=+-4ms DL audio: period =10ms UL pose: period = 4ms | LP-WUS trigger MR to do PDCCH monitoring |  | 166.57 | 5.369% | always on |  |  | 5.594 | PER = 99%, DL video PDB = 10ms DL audio PDB = 30ms UL pose PDB = 10ms |  |  | R1-2305974 | 10 |  | 55.94%
E/// | E///-33 | [10 empty] | always on | FTP3 | packet size: 0.5Mbyte, average interval time: 200ms |  |  | 120.5 | 0% | always on |  |  |  |  | 77.7 |  | R1-2305974 |  |  |  |  | 0%
E/// | E///-34 | 0.16 | 8 | 100 | [8 empty] | FTP3 | packet size: 0.5Mbyte, average interval time: 200ms |  |  | 75.2 | 37.59% | always on |  |  |  |  | 62.6 |  | R1-2305974 |  |  |  |  | -19.43%
E/// | E///-35 | 0.16 | 8 | 40 | [8 empty] | FTP3 | packet size: 0.5Mbyte, average interval time: 200ms |  |  | 61.2 | 49.21% | always on |  |  |  |  | 59 |  | R1-2305974 |  |  |  |  | -24.07%
E/// | E///-36 | 0.04 | 4 | 25 | [8 empty] | FTP3 | packet size: 0.5Mbyte, average interval time: 200ms |  |  | 71.3 | 40.83% | always on |  |  |  |  | 75.7 |  | R1-2305974 |  |  |  |  | -2.574%
E/// | E///-37 | 0.04 | 4 | 10 | [8 empty] | FTP3 | packet size: 0.5Mbyte, average interval time: 200ms |  |  | 64 | 46.89% | always on |  |  |  |  | 75.5 |  | R1-2305974 |  |  |  |  | -2.831%
E/// | E///-38 |  | 2 | 4 | Continuous |  |  |  |  | 4 |  |  | FTP3 | packet size: 0.5Mbyte, average interval time: 200ms | LP-WUS trigger MR to do PDCCH monitoring |  | 71.5 | 40.66% | always on |  |  |  |  | 77.6 |  | R1-2305974 |  |  |  |  | -0.1287%
E/// | E///-39 |  | 8 | 4 | Continuous |  |  |  |  | 4 |  |  | FTP3 | packet size: 0.5Mbyte, average interval time: 200ms | LP-WUS trigger MR to do PDCCH monitoring |  | 72.1 | 40.17% | always on |  |  |  |  | 77.6 |  | R1-2305974 |  |  |  |  | -0.1287%
Note on F1: Author: 0: not used 1: continously monitoring 2: discontinously monitoring
Note on G1: Author: period for complete an on-and-off cycle. Only need to be provided when duty-cycled LP-WUS is used, otherwise leave it blank.
Note on H1: Author: active time for monitoring LP-WUS every cycle.Only need to be provided when duty-cycled LP-WUS is used, otherwise leave it blank.
Note on K1: Author: 0.01/0.05/0.1/0.5/1/2/4
Note on T1: Author: provide the case identifier or describe the baseline configuration
Note on X1: Author: e.g., capacity assumption Y % of UEs being satisfied, number of UEs dropped per call, (PER, PDB) assumption etc.