## Direct AIML
[5 empty] | Settings (e.g., drops, clutter parameters, mixed dataset) |  |  | Data set size |  |  | AI/ML complexity
Source | Model input | Model output | Label (% unlabelled) | UE distribution area | Train | Fine-tune | Test | Train | Fine-tune | Test | Model complexity (Millions) | Computational complexity (Millions) | Horizontal accuracy @90% (meters) | Generalization Aspect | Other notes
Apple-R12306112 | CIR [18,1,256,2] | UE coordinates [1x2] | 2-D UE position 0% unlabeled | 100x40 m | InF-DH{60%, 6m, 2m} Drop1 | N/A | InF-DH{60%, 6m, 2m} Drop2 | 47500 | N/A | 2500 | 1.48 | 2.75 | 4.665 | Different Drops
Apple-R12306112 | CIR [18,1,256,2] | UE coordinates [1x2] | 2-D UE position 0% unlabeled | 100x40 m | InF-DH{60%, 6m, 2m} | N/A | InF-DH{40%, 2m, 2m} | 47500 | N/A | 2500 | 1.48 | 2.75 | 5.076 | Different clutter parameters
Apple-R12306112 | CIR [18,1,256,2] | UE coordinates [1x2] | 2-D UE position 0% unlabeled | 100x40 m | InF-DH{60%, 6m, 2m} Ideal Network Sync | N/A | InF-DH{60%, 6m, 2m} 50ns non-ideal Network Sync | 47500 | N/A | 2500 | 1.48 | 2.75 | 10.9103 | Network synchronization error
Apple-R12306112 | CIR [18,1,256,2] | UE coordinates [1x2] | 2-D UE position 0% unlabeled | 100x40 m | InF-DH{60%, 6m, 2m} Ideal Network Sync | N/A | InF-SH{20%, 2m, 1m} | 47500 | N/A | 2500 | 1.48 | 2.75 | 3.037 | Different InF scenarios
Apple-R12306112 | CIR [18,1,256,2] | UE coordinates [1x2] | 2-D UE position 0% unlabeled | 100x40 m | InF-DH{60%, 6m, 2m} | N/A | InF-DH{60%, 6m, 2m} -3dB | 47500 | N/A | 2500 | 1.48 | 2.75 | 1.1739 | SNR mismatch
Apple-R12306112 | CIR [18,1,256,2] | UE coordinates [1x2] | 2-D UE position 0% unlabeled | 100x40 m | InF-DH{60%, 6m, 2m} | N/A | InF-DH{60%, 6m, 2m} -6dB | 47500 | N/A | 2500 | 1.48 | 2.75 | 1.1739 | SNR mismatch
Apple-R12306112 | CIR [18,1,256,2] | UE coordinates [1x2] | 2-D UE position 0% unlabeled | 100x40 m | InF-DH{60%, 6m, 2m} | N/A | InF-DH{60%, 6m, 2m} -10dB | 47500 | N/A | 2500 | 1.48 | 2.75 | 13.4713 | SNR mismatch
Apple-R12306112 | CIR [18,1,256,2] | UE coordinates [1x2] | 2-D UE position 0% unlabeled | 100x40 m | InF-DH{60%, 6m, 2m} | N/A | InF-DH{60%, 6m, 2m} +10dB | 47500 | N/A | 2500 | 1.48 | 2.75 | 10.6156 | SNR mismatch
Apple-R12306112 | CIR [18,1,256,2] | UE coordinates [1x2] | 2-D UE position 0% unlabeled | 100x40 m | InF-DH{60%, 6m, 2m} Drop1 | N/A | InF-DH{60%, 6m, 2m} Drop2 | 47500 | 5000 | 2500 | 1.48 | 2.75 | 3.69 | Different Drops
Apple-R12306112 | CIR [18,1,256,2] | UE coordinates [1x2] | 2-D UE position 0% unlabeled | 100x40 m | InF-DH{60%, 6m, 2m} Drop1 | N/A | InF-DH{60%, 6m, 2m} Drop2 | 47500 | 2500 | 2500 | 1.48 | 2.75 | 4.02 | Different Drops
Apple-R12306112 | CIR [18,1,256,2] | UE coordinates [1x2] | 2-D UE position 0% unlabeled | 100x40 m | InF-DH{60%, 6m, 2m} | N/A | InF-DH{40%, 2m, 2m} | 47500 | 5000 | 2500 | 1.48 | 2.75 | 4.41 | Different clutter parameters
Apple-R12306112 | CIR [18,1,256,2] | UE coordinates [1x2] | 2-D UE position 0% unlabeled | 100x40 m | InF-DH{60%, 6m, 2m} | N/A | InF-DH{40%, 2m, 2m} | 47500 | 2500 | 2500 | 1.48 | 2.75 | 4.81 | Different clutter parameters
Apple-R12306112 | CIR [18,1,256,2] | UE coordinates [1x2] | 2-D UE position 0% unlabeled | 100x40 m | InF-DH{60%, 6m, 2m} Ideal Network Sync | N/A | InF-DH{60%, 6m, 2m} 50ns non-ideal Network Sync | 47500 | 5000 | 2500 | 1.48 | 2.75 | 8.22 | Network synchronization error
Apple-R12306112 | CIR [18,1,256,2] | UE coordinates [1x2] | 2-D UE position 0% unlabeled | 100x40 m | InF-DH{60%, 6m, 2m} Ideal Network Sync | N/A | InF-DH{60%, 6m, 2m} 50ns non-ideal Network Sync | 47500 | 2500 | 2500 | 1.48 | 2.75 | 8.62 | Network synchronization error
Apple-R12306112 | CIR [18,1,256,2] | UE coordinates [1x2] | 2-D UE position 0% unlabeled | 100x40 m | InF-DH{60%, 6m, 2m} Ideal Network Sync | N/A | InF-SH{20%, 2m, 1m} | 47500 | 5000 | 2500 | 1.48 | 2.75 | 5.08 | Different InF scenarios
Apple-R12306112 | CIR [18,1,256,2] | UE coordinates [1x2] | 2-D UE position 0% unlabeled | 100x40 m | InF-DH{60%, 6m, 2m} Ideal Network Sync | N/A | InF-SH{20%, 2m, 1m} | 47500 | 2500 | 2500 | 1.48 | 2.75 | 4.8 | Different InF scenarios

## Assisted,single-TRP,one model
[5 empty] | Settings (e.g., drops, clutter parameters, mixed dataset) |  |  | Data set size |  |  | AI/ML complexity
Source | Model input | Model output | Label (% unlabelled) | UE distribution area | Train | Fine-tune | Test | Train | Fine-tune | Test | Model complexity (Millions) | Computational complexity (Millions) | Horizontal accuracy @90% (meters) | Generalization Aspect | Other notes
OPPO R1-2305463 | Normalized CIR | LOS/NLOS indicator | 0% | 120x60 m | 1 drop, 80,000 UEs per drop {40%, 2, 2} | N/A | Another drop {40%, 2, 2} | 80000 | N/A | 80000 | 0.33M | 0.66 MFLOPs | 5.25 | Different drops
Ericsson R1-2210854 | Time-domain CIR, 1x2x256, complex array | LoS/NLoS classification, ToA estimates | 0% | 120x60 m2 | {40%,2m,2m} | N/a | {40%,2m,2m}, new drop | 96000 | N/a | 4000 | 0.07 M real parameters | 7 M FLOPs | 0.1 | Different drops
Ericsson R1-2210854 | Time-domain CIR, 1x2x256, complex array | LoS/NLoS classification, ToA estimates | 0% | 120x60 m2 | {40%,2m,2m} | N/a | {40%,2m,2m}, new drop | 96000 | N/a | 4000 | 0.07 M real parameters | 17 M FLOPs | 0.061 | Different drops
Ericsson R1-2210854 | Time-domain CIR, 1x2x256, complex array | LoS/NLoS classification, ToA estimates | 0% | 120x60 m2 | {40%,2m,2m} | N/a | {50%,2m,2m} | 96000 | N/a | 4000 | 0.07 M real parameters | 7 M FLOPs | 0.264 | Different clutter parameters
Ericsson R1-2210854 | Time-domain CIR, 1x2x256, complex array | LoS/NLoS classification, ToA estimates | 0% | 120x60 m2 | {40%,2m,2m} | N/a | {50%,2m,2m} | 54000 | N/a | 4000 | 0.07 M real parameters | 17 M FLOPs | 0.15 | Different clutter parameters
Ericsson R1-2210854 | Time-domain CIR, 1x2x256, complex array | LoS/NLoS classification, ToA estimates | 0% | 120x60 m2 | {40%,2m,2m} | N/a | {60%,2m,2m} | 54000 | N/a | 4000 | 0.07 M real parameters | 7 M FLOPs | 5.34 | Different clutter parameters
Ericsson R1-2210854 | Time-domain CIR, 1x2x256, complex array | LoS/NLoS classification, ToA estimates | 0% | 120x60 m2 | {40%,2m,2m} | N/a | {60%,2m,2m} | 54000 | N/a | 4000 | 0.07 M real parameters | 17 M FLOPs | 4.732 | Different clutter parameters
Ericsson R1-2210854 | Time-domain CIR, 1x2x256, complex array | LoS/NLoS classification, ToA estimates | 0% | 120x60 m2 | {40%,2m,2m} | N/a | {60%,6m,2m} | 54000 | N/a | 4000 | 0.07 M real parameters | 7 M FLOPs | 13.476 | Different clutter parameters
Ericsson R1-2210854 | Time-domain CIR, 1x2x256, complex array | LoS/NLoS classification, ToA estimates | 0% | 120x60 m2 | {40%,2m,2m} | N/a | {60%,6m,2m} | 54000 | N/a | 4000 | 0.07 M real parameters | 17 M FLOPs | 13.528 | Different clutter parameters
Ericsson R1-2210854 | Time-domain CIR, 1x2x256, complex array | LoS/NLoS classification, ToA estimates | 0% | 120x60 m2 | {40%,2m,2m} | N/a | {40%,2m,2m}, UE timing error STD T1=0ns | 54000 | N/a | 4000 | 0.07 M real parameters | 17 M FLOPs | 0.072 | UE/gNB RX and TX timing error
Ericsson R1-2210854 | Time-domain CIR, 1x2x256, complex array | LoS/NLoS classification, ToA estimates | 0% | 120x60 m2 | {40%,2m,2m} | N/a | {40%,2m,2m}, UE timing error STD T1=2ns | 54000 | N/a | 4000 | 0.07 M real parameters | 17 M FLOPs | 0.384 | UE/gNB RX and TX timing error
Ericsson R1-2210854 | Time-domain CIR, 1x2x256, complex array | LoS/NLoS classification, ToA estimates | 0% | 120x60 m2 | {40%,2m,2m} | N/a | {40%,2m,2m}, UE timing error STD T1=6ns | 54000 | N/a | 4000 | 0.07 M real parameters | 17 M FLOPs | 0.445 | UE/gNB RX and TX timing error
Ericsson R1-2210854 | Time-domain CIR, 1x2x256, complex array | LoS/NLoS classification, ToA estimates | 0% | 120x60 m2 | {40%,2m,2m} | N/a | {40%,2m,2m}, UE timing error STD T1=20ns | 54000 | N/a | 4000 | 0.07 M real parameters | 17 M FLOPs | 1.619 | UE/gNB RX and TX timing error
Ericsson R1-2210854 | Time-domain CIR, 1x2x256, complex array | LoS/NLoS classification, ToA estimates | 0% | 120x60 m2 | {40%,2m,2m} | N/a | {40%,2m,2m}, UE timing error STD T1=50ns | 54000 | N/a | 4000 | 0.07 M real parameters | 17 M FLOPs | 9.827 | UE/gNB RX and TX timing error
Ericsson R1-2210854 | Time-domain CIR, 1x2x256, complex array | LoS/NLoS classification, ToA estimates | 0% | 120x60 m2 | {40%,2m,2m}, NW sync error STD T1=25ns | N/a | {40%,2m,2m}, UE timing error STD T1=0ns | 54000 | N/a | 4000 | 0.07 M real parameters | 17 M FLOPs | 0.072 | UE/gNB RX and TX timing error
Ericsson R1-2210854 | Time-domain CIR, 1x2x256, complex array | LoS/NLoS classification, ToA estimates | 0% | 120x60 m2 | {40%,2m,2m}, NW sync error STD T1=25ns | N/a | {40%,2m,2m}, UE timing error STD T1=2ns | 54000 | N/a | 4000 | 0.07 M real parameters | 17 M FLOPs | 0.357 | UE/gNB RX and TX timing error
Ericsson R1-2210854 | Time-domain CIR, 1x2x256, complex array | LoS/NLoS classification, ToA estimates | 0% | 120x60 m2 | {40%,2m,2m}, NW sync error STD T1=25ns | N/a | {40%,2m,2m}, UE timing error STD T1=6ns | 54000 | N/a | 4000 | 0.07 M real parameters | 17 M FLOPs | 0.342 | UE/gNB RX and TX timing error
Ericsson R1-2210854 | Time-domain CIR, 1x2x256, complex array | LoS/NLoS classification, ToA estimates | 0% | 120x60 m2 | {40%,2m,2m}, NW sync error STD T1=25ns | N/a | {40%,2m,2m}, UE timing error STD T1=20ns | 54000 | N/a | 4000 | 0.07 M real parameters | 17 M FLOPs | 0.402 | UE/gNB RX and TX timing error
Ericsson R1-2210854 | Time-domain CIR, 1x2x256, complex array | LoS/NLoS classification, ToA estimates | 0% | 120x60 m2 | {40%,2m,2m}, NW sync error STD T1=25ns | N/a | {40%,2m,2m}, UE timing error STD T1=50ns | 54000 | N/a | 4000 | 0.07 M real parameters | 17 M FLOPs | 2.553 | UE/gNB RX and TX timing error
Ericsson R1-2210854 | Time-domain CIR, 1x2x256, complex array | LoS/NLoS classification, ToA estimates | 0% | 120x60 m2 | {40%,2m,2m}, NW sync error STD T1=50ns | N/a | {40%,2m,2m}, UE timing error STD T1=0ns | 54000 | N/a | 4000 | 0.07 M real parameters | 17 M FLOPs | 0.067 | UE/gNB RX and TX timing error
Ericsson R1-2210854 | Time-domain CIR, 1x2x256, complex array | LoS/NLoS classification, ToA estimates | 0% | 120x60 m2 | {40%,2m,2m}, NW sync error STD T1=50ns | N/a | {40%,2m,2m}, UE timing error STD T1=2ns | 54000 | N/a | 4000 | 0.07 M real parameters | 17 M FLOPs | 0.329 | UE/gNB RX and TX timing error
Ericsson R1-2210854 | Time-domain CIR, 1x2x256, complex array | LoS/NLoS classification, ToA estimates | 0% | 120x60 m2 | {40%,2m,2m}, NW sync error STD T1=50ns | N/a | {40%,2m,2m}, UE timing error STD T1=6ns | 54000 | N/a | 4000 | 0.07 M real parameters | 17 M FLOPs | 0.3 | UE/gNB RX and TX timing error
Ericsson R1-2210854 | Time-domain CIR, 1x2x256, complex array | LoS/NLoS classification, ToA estimates | 0% | 120x60 m2 | {40%,2m,2m}, NW sync error STD T1=50ns | N/a | {40%,2m,2m}, UE timing error STD T1=20ns | 54000 | N/a | 4000 | 0.07 M real parameters | 17 M FLOPs | 0.336 | UE/gNB RX and TX timing error
Ericsson R1-2210854 | Time-domain CIR, 1x2x256, complex array | LoS/NLoS classification, ToA estimates | 0% | 120x60 m2 | {40%,2m,2m}, NW sync error STD T1=50ns | N/a | {40%,2m,2m}, UE timing error STD T1=50ns | 54000 | N/a | 4000 | 0.07 M real parameters | 17 M FLOPs | 0.653 | UE/gNB RX and TX timing error
Ericsson R1-2210854 | Time-domain CIR, 1x2x256, complex array | LoS/NLoS classification, ToA estimates | 0% | 120x60 m2 | {40%,2m,2m} | N/a | {40%,2m,2m}, NW sync error STD T1=0ns | 54000 | N/a | 4000 | 0.07 M real parameters | 17 M FLOPs | 0.062 | Network synchronization error
Ericsson R1-2210854 | Time-domain CIR, 1x2x256, complex array | LoS/NLoS classification, ToA estimates | 0% | 120x60 m2 | {40%,2m,2m} | N/a | {40%,2m,2m}, NW sync error STD T1=2ns | 54000 | N/a | 4000 | 0.07 M real parameters | 17 M FLOPs | 0.997 | Network synchronization error
Ericsson R1-2210854 | Time-domain CIR, 1x2x256, complex array | LoS/NLoS classification, ToA estimates | 0% | 120x60 m2 | {40%,2m,2m} | N/a | {40%,2m,2m}, NW sync error STD T1=6ns | 54000 | N/a | 4000 | 0.07 M real parameters | 17 M FLOPs | 2.926 | Network synchronization error
Ericsson R1-2210854 | Time-domain CIR, 1x2x256, complex array | LoS/NLoS classification, ToA estimates | 0% | 120x60 m2 | {40%,2m,2m} | N/a | {40%,2m,2m}, NW sync error STD T1=20ns | 54000 | N/a | 4000 | 0.07 M real parameters | 17 M FLOPs | 9.2 | Network synchronization error
Ericsson R1-2210854 | Time-domain CIR, 1x2x256, complex array | LoS/NLoS classification, ToA estimates | 0% | 120x60 m2 | {40%,2m,2m} | N/a | {40%,2m,2m}, NW sync error STD T1=50ns | 54000 | N/a | 4000 | 0.07 M real parameters | 17 M FLOPs | 22.149 | Network synchronization error
Ericsson R1-2210854 | Time-domain CIR, 1x2x256, complex array | LoS/NLoS classification, ToA estimates | 0% | 120x60 m2 | {40%,2m,2m}, NW sync error STD T1=25ns | N/a | {40%,2m,2m}, NW sync error STD T1=0ns | 54000 | N/a | 4000 | 0.07 M real parameters | 17 M FLOPs | 0.126 | Network synchronization error
Ericsson R1-2210854 | Time-domain CIR, 1x2x256, complex array | LoS/NLoS classification, ToA estimates | 0% | 120x60 m2 | {40%,2m,2m}, NW sync error STD T1=25ns | N/a | {40%,2m,2m}, NW sync error STD T1=2ns | 54000 | N/a | 4000 | 0.07 M real parameters | 17 M FLOPs | 1.096 | Network synchronization error
Ericsson R1-2210854 | Time-domain CIR, 1x2x256, complex array | LoS/NLoS classification, ToA estimates | 0% | 120x60 m2 | {40%,2m,2m}, NW sync error STD T1=25ns | N/a | {40%,2m,2m}, NW sync error STD T1=6ns | 54000 | N/a | 4000 | 0.07 M real parameters | 17 M FLOPs | 2.945 | Network synchronization error
Ericsson R1-2210854 | Time-domain CIR, 1x2x256, complex array | LoS/NLoS classification, ToA estimates | 0% | 120x60 m2 | {40%,2m,2m}, NW sync error STD T1=25ns | N/a | {40%,2m,2m}, NW sync error STD T1=20ns | 54000 | N/a | 4000 | 0.07 M real parameters | 17 M FLOPs | 9.1 | Network synchronization error
Ericsson R1-2210854 | Time-domain CIR, 1x2x256, complex array | LoS/NLoS classification, ToA estimates | 0% | 120x60 m2 | {40%,2m,2m}, NW sync error STD T1=25ns | N/a | {40%,2m,2m}, NW sync error STD T1=50ns | 54000 | N/a | 4000 | 0.07 M real parameters | 17 M FLOPs | 21.459 | Network synchronization error
Ericsson R1-2210854 | Time-domain CIR, 1x2x256, complex array | LoS/NLoS classification, ToA estimates | 0% | 120x60 m2 | {40%,2m,2m}, 23 dBm UE power | N/a | {40%,2m,2m}, 13 dBm UE power | 54000 | N/a | 4000 | 0.07 M real parameters | 7 M FLOPs | 0.109 | SNR mismatch
Ericsson R1-2210854 | Time-domain CIR, 1x2x256, complex array | LoS/NLoS classification, ToA estimates | 0% | 120x60 m2 | {40%,2m,2m}, 23 dBm UE power | N/a | {40%,2m,2m}, 3 dBm UE power | 54000 | N/a | 4000 | 0.07 M real parameters | 7 M FLOPs | 0.117 | SNR mismatch
Ericsson R1-2210854 | Time-domain CIR, 1x2x256, complex array | LoS/NLoS classification, ToA estimates | 0% | 120x60 m2 | {40%,2m,2m}, 23 dBm UE power | N/a | {40%,2m,2m}, 13 dBm UE power | 54000 | N/a | 4000 | 0.07 M real parameters | 17 M FLOPs | 0.062 | SNR mismatch
Ericsson R1-2210854 | Time-domain CIR, 1x2x256, complex array | LoS/NLoS classification, ToA estimates | 0% | 120x60 m2 | {40%,2m,2m}, 23 dBm UE power | N/a | {40%,2m,2m}, 3 dBm UE power | 54000 | N/a | 4000 | 0.07 M real parameters | 17 M FLOPs | 0.072 | SNR mismatch
Qualcomm R1-2303586 | CER (1, 2, 256) | RSTD distribution | 0% | Baseline evaluation area for InF-DH = 120x60 m | {60%, 6m, 2m}, 6 drops |  | {60%, 6m, 2m}, 3 new drops | 24K UEs (4K UEs per drop x 6 drops) x 18 TRPs |  | 6K UEs (2K UEs per drop x 3 new drops) x 18 TRPs | 2.1 | 37.59 (per TRP) | 6.38 | Different drops
Qualcomm R1-2303586 | CER (1, 2, 64) | RSTD distribution | 0% | Baseline evaluation area for InF-DH = 120x60 m | Mix of {60%, 6m, 2m} and {40%, 4m, 2m} |  | {60%, 6m, 2m} | 1K UEs x 18 TRPs |  | 1K UEs x 18 TRPs | 0.02 | 0.21 (per TRP) | 7.34 | Different clutter parameters
Qualcomm R1-2303586 | CER (1, 2, 64) | RSTD distribution | 0% | Baseline evaluation area for InF-DH = 120x60 m | Mix of {60%, 6m, 2m} and {40%, 4m, 2m} |  | {40%, 4m, 2m} | 1K UEs x 18 TRPs |  | 1K UEs x 18 TRPs | 0.02 | 0.21 (per TRP) | 0.91 | Different clutter parameters
MediaTek R1-2305659 | CIR [8,256,2] | LOS/NLOS | 0% | 120x60m | InF-DH{40%, 2m, 2m} | N/A | InF-DH{40%, 2m, 2m} new drop | 32400 | N/A | 3600 | 0.186 | 29.4*18 | N/A | Different drops | LOS/NLOS identification accuracy is 93.0%
MediaTek R1-2305659 | CIR [8,256,2] | LOS/NLOS | 0% | 120x60m | InF-DH{40%, 2m, 2m} | N/A | InF-DH{60%, 6m, 2m} | 32400 | N/A | 3600 | 0.186 | 29.4*18 | N/A | Different clutter parameters | LOS/NLOS identification accuracy is 97.2%
MediaTek R1-2305659 | CIR [8,256,2] | LOS/NLOS | 0% | InF-DH120x60m InF-SH300x150m | InF-DH{40%, 2m, 2m} 120*60 | N/A | InF-SH{20%, 2m, 10m} 300*150 | 32400 | N/A | 3600 | 0.186 | 29.4*18 | N/A | Different InF scenarios | LOS/NLOS identification accuracy is 60.3%
MediaTek R1-2305659 | CIR [8,256,2] | LOS/NLOS | 0% | InF-DH120x60m InF-SH300x150m | InF-DH {40%, 2m, 2m} 120*60 and InF-SH {20%, 2m, 10m} 300*150 | N/A | InF-DH{40%, 2m, 2m} 120*60 | 32400 | N/A | 3600 | 0.186 | 29.4*18 | N/A | Different InF scenarios | LOS/NLOS identification accuracy is 93.7%
MediaTek R1-2305659 | CIR [8,256,2] | LOS/NLOS | 0% | InF-DH120x60m InF-SH300x150m | InF-DH {40%, 2m, 2m} 120*60 and InF-SH {20%, 2m, 10m} 300*150 | N/A | InF-SH{20%, 2m, 10m} 300*150 | 32400 | N/A | 3600 | 0.186 | 29.4*18 | N/A | Different InF scenarios | LOS/NLOS identification accuracy is 92.9%
MediaTek R1-2305659 | CIR [8,256,2] | LOS/NLOS | 0% | 120x60m | InF-DH{40%, 2m, 2m} SNR=0dB | N/A | InF-DH{40%, 2m, 2m} SNR=10dB | 32400 | N/A | 3600 | 0.186 | 29.4*18 | N/A | Channel estimation error | LOS/NLOS identification accuracy is 91.1%
MediaTek R1-2305659 | CIR [8,256,2] | LOS/NLOS | 0% | 120x60m | InF-DH{40%, 2m, 2m} SNR=0dB | N/A | InF-DH{40%, 2m, 2m} SNR=20dB | 32400 | N/A | 3600 | 0.186 | 29.4*18 | N/A | Channel estimation error | LOS/NLOS identification accuracy is 90.9%
MediaTek R1-2305659 | CIR [8,256,2] | LOS/NLOS | 0% | 120x60m | InF-DH{40%, 2m, 2m} SNR=0dB | N/A | InF-DH{40%, 2m, 2m} without noise | 32400 | N/A | 3600 | 0.186 | 29.4*18 | N/A | Channel estimation error | LOS/NLOS identification accuracy is 90.9%
MediaTek R1-2305659 | CIR [8,256,2] | LOS/NLOS | 0% | 120x60m | InF-DH{40%, 2m, 2m} SNR=10dB | N/A | InF-DH{40%, 2m, 2m} SNR=0dB | 32400 | N/A | 3600 | 0.186 | 29.4*18 | N/A | Channel estimation error | LOS/NLOS identification accuracy is 75%
MediaTek R1-2305659 | CIR [8,256,2] | LOS/NLOS | 0% | 120x60m | InF-DH{40%, 2m, 2m} SNR=10dB | N/A | InF-DH{40%, 2m, 2m} SNR=20dB | 32400 | N/A | 3600 | 0.186 | 29.4*18 | N/A | Channel estimation error | LOS/NLOS identification accuracy is 93.9%
MediaTek R1-2305659 | CIR [8,256,2] | LOS/NLOS | 0% | 120x60m | InF-DH{40%, 2m, 2m} SNR=10dB | N/A | InF-DH{40%, 2m, 2m} without noise | 32400 | N/A | 3600 | 0.186 | 29.4*18 | N/A | Channel estimation error | LOS/NLOS identification accuracy is 93.8%
MediaTek R1-2305659 | CIR [8,256,2] | LOS/NLOS | 0% | 120x60m | InF-DH{40%, 2m, 2m} SNR=20dB | N/A | InF-DH{40%, 2m, 2m} SNR=0dB | 32400 | N/A | 3600 | 0.186 | 29.4*18 | N/A | Channel estimation error | LOS/NLOS identification accuracy is 56.9%
MediaTek R1-2305659 | CIR [8,256,2] | LOS/NLOS | 0% | 120x60m | InF-DH{40%, 2m, 2m} SNR=20dB | N/A | InF-DH{40%, 2m, 2m} SNR=10dB | 32400 | N/A | 3600 | 0.186 | 29.4*18 | N/A | Channel estimation error | LOS/NLOS identification accuracy is 84.3%
MediaTek R1-2305659 | CIR [8,256,2] | LOS/NLOS | 0% | 120x60m | InF-DH{40%, 2m, 2m} SNR=20dB | N/A | InF-DH{40%, 2m, 2m} without noise | 32400 | N/A | 3600 | 0.186 | 29.4*18 | N/A | Channel estimation error | LOS/NLOS identification accuracy is 95.1%
MediaTek R1-2305659 | CIR [8,256,2] | LOS/NLOS | 0% | 120x60m | InF-DH{40%, 2m, 2m} without noise | N/A | InF-DH{40%, 2m, 2m} SNR=0dB | 32400 | N/A | 3600 | 0.186 | 29.4*18 | N/A | Channel estimation error | LOS/NLOS identification accuracy is 56.3%
MediaTek R1-2305659 | CIR [8,256,2] | LOS/NLOS | 0% | 120x60m | InF-DH{40%, 2m, 2m} without noise | N/A | InF-DH{40%, 2m, 2m} SNR=10dB | 32400 | N/A | 3600 | 0.186 | 29.4*18 | N/A | Channel estimation error | LOS/NLOS identification accuracy is 65.6%
MediaTek R1-2305659 | CIR [8,256,2] | LOS/NLOS | 0% | 120x60m | InF-DH{40%, 2m, 2m} without noise | N/A | InF-DH{40%, 2m, 2m} SNR=20dB | 32400 | N/A | 3600 | 0.186 | 29.4*18 | N/A | Channel estimation error | LOS/NLOS identification accuracy is 90.3%
MediaTek R1-2305659 | CIR [8,256,2] | LOS/NLOS | 0% | 120x60m | InF-DH{40%, 2m, 2m} SNR=0dB and SNR=20dB | N/A | InF-DH{40%, 2m, 2m} SNR=0dB | 32400 | N/A | 3600 | 0.186 | 29.4*18 | N/A | Channel estimation error | LOS/NLOS identification accuracy is 91.7%
MediaTek R1-2305659 | CIR [8,256,2] | LOS/NLOS | 0% | 120x60m | InF-DH{40%, 2m, 2m} SNR=0dB and SNR=20dB | N/A | InF-DH{40%, 2m, 2m} SNR=10dB | 32400 | N/A | 3600 | 0.186 | 29.4*18 | N/A | Channel estimation error | LOS/NLOS identification accuracy is 93.1%
MediaTek R1-2305659 | CIR [8,256,2] | LOS/NLOS | 0% | 120x60m | InF-DH{40%, 2m, 2m} SNR=0dB and SNR=20dB | N/A | InF-DH{40%, 2m, 2m} SNR=20dB | 32400 | N/A | 3600 | 0.186 | 29.4*18 | N/A | Channel estimation error | LOS/NLOS identification accuracy is 93.3%
MediaTek R1-2305659 | CIR [8,256,2] | LOS/NLOS | 0% | 120x60m | InF-DH{40%, 2m, 2m} SNR=0dB and SNR=20dB | N/A | InF-DH{40%, 2m, 2m} without noise | 32400 | N/A | 3600 | 0.186 | 29.4*18 | N/A | Channel estimation error | LOS/NLOS identification accuracy is 93.3%
MediaTek R1-2305659 | CIR [8,256,2] | LOS/NLOS | 0% | 120x60m | InF-DH{40%, 2m, 2m} 50ns | N/A | InF-DH{40%, 2m, 2m} 20ns | 32400 | N/A | 3600 | 0.186 | 29.4*18 | N/A | Network synchronization error | LOS/NLOS identification accuracy is 93.9%
MediaTek R1-2305659 | CIR [8,256,2] | LOS/NLOS | 0% | 120x60m | InF-DH{40%, 2m, 2m} 50ns | N/A | InF-DH{40%, 2m, 2m} 0ns | 32400 | N/A | 3600 | 0.186 | 29.4*18 | N/A | Network synchronization error | LOS/NLOS identification accuracy is 93.9%
MediaTek R1-2305659 | CIR [8,256,2] | LOS/NLOS | 0% | 120x60m | InF-DH{40%, 2m, 2m} 20ns | N/A | InF-DH{40%, 2m, 2m} 50ns | 32400 | N/A | 3600 | 0.186 | 29.4*18 | N/A | Network synchronization error | LOS/NLOS identification accuracy is 93.2%
MediaTek R1-2305659 | CIR [8,256,2] | LOS/NLOS | 0% | 120x60m | InF-DH{40%, 2m, 2m} 20ns | N/A | InF-DH{40%, 2m, 2m} 0ns | 32400 | N/A | 3600 | 0.186 | 29.4*18 | N/A | Network synchronization error | LOS/NLOS identification accuracy is 94.4%
MediaTek R1-2305659 | CIR [8,256,2] | LOS/NLOS | 0% | 120x60m | InF-DH{40%, 2m, 2m} 0ns | N/A | InF-DH{40%, 2m, 2m} 50ns | 32400 | N/A | 3600 | 0.186 | 29.4*18 | N/A | Network synchronization error | LOS/NLOS identification accuracy is 74.2%
MediaTek R1-2305659 | CIR [8,256,2] | LOS/NLOS | 0% | 120x60m | InF-DH{40%, 2m, 2m} 0ns | N/A | InF-DH{40%, 2m, 2m} 20ns | 32400 | N/A | 3600 | 0.186 | 29.4*18 | N/A | Network synchronization error | LOS/NLOS identification accuracy is 75.4%
MediaTek R1-2305659 | CIR [8,256,2] | LOS/NLOS | 0% | 120x60m | InF-DH{40%, 2m, 2m} 50ns and 20ns | N/A | InF-DH{40%, 2m, 2m} 50ns | 32400 | N/A | 3600 | 0.186 | 29.4*18 | N/A | Network synchronization error | LOS/NLOS identification accuracy is 93.1%
MediaTek R1-2305659 | CIR [8,256,2] | LOS/NLOS | 0% | 120x60m | InF-DH{40%, 2m, 2m} 50ns and 20ns | N/A | InF-DH{40%, 2m, 2m} 20ns | 32400 | N/A | 3600 | 0.186 | 29.4*18 | N/A | Network synchronization error | LOS/NLOS identification accuracy is 93.8%
MediaTek R1-2305659 | CIR [8,256,2] | LOS/NLOS | 0% | 120x60m | InF-DH{40%, 2m, 2m} 50ns and 20ns | N/A | InF-DH{40%, 2m, 2m} 0ns | 32400 | N/A | 3600 | 0.186 | 29.4*18 | N/A | Network synchronization error | LOS/NLOS identification accuracy is 93.8%
MediaTek R1-2305659 | CIR [8,256,2] | LOS/NLOS | 0% | 120x60m | InF-DH{40%, 2m, 2m} 20ns | N/A | InF-DH{40%, 2m, 2m} 0ns | 32400 | N/A | 3600 | 0.186 | 29.4*18 | N/A | UE/gNB RX and TX timing error | LOS/NLOS identification accuracy is 94.4%
MediaTek R1-2305659 | CIR [8,256,2] | LOS/NLOS | 0% | 120x60m | InF-DH{40%, 2m, 2m} 0ns | N/A | InF-DH{40%, 2m, 2m} 20ns | 32400 | N/A | 3600 | 0.186 | 29.4*18 | N/A | UE/gNB RX and TX timing error | LOS/NLOS identification accuracy is 75.4%
Huawei-R1-2304657 | PDP 1*4*256 TRP(0~17) | LOS probability | 0% | 120x60 m | InF-DH{40%, 2m, 2m} | N/A | InF-DH {60%, 6m, 2m} | 18000 | N/A | 9000 | 0.001 | 192K |  | Different clutter parameters | Identification rate 98.6%
Huawei-R1-2304657 | PDP 1*4*256 TRP(0~17) | LOS probability | 0% | 120x60 m | InF-DH{40%, 2m, 2m} | N/A | InF-DH {40%, 3m, 5m} | 18000 | N/A | 9000 | 0.001 | 192K |  | Different clutter parameters | Identification rate 97.7%
Huawei-R1-2304657 | PDP 1*4*256 TRP(0~17) | LOS probability | 0% | 120x60 m | InF-SH {20%, 2m, 10m} | N/A | InF-DH{40%, 2m, 2m} | 18000 | N/A | 9000 | 0.001 | 192K |  | Different InF scenarios | Identification rate 95.1%
Huawei-R1-2304657 | PDP 1*4*256 TRP(0~17) | LOS probability | 0% | 120x60 m | InF-DH{40%, 2m, 2m} | N/A | InF-SH {20%, 2m, 10m} | 18000 | N/A | 9000 | 0.001 | 192K |  | Different InF scenarios | Identification rate 78%
Huawei-R1-2304657 | PDP 1*4*256 TRP(0~17) | LOS probability | 0% | 120x60 m | InF-DH {40%, 2m, 2m}& InF-SH {20%, 2m, 10m} mixed | N/A | InF-SH {20%, 2m, 10m} | 18000/ paras | N/A | 9000 | 0.001 | 192K |  | Different InF scenarios | Identification rate 97.8%
Huawei-R1-2304657 | PDP 1*4*256 TRP(0~17) | LOS probability | 0% | 120x60 m | InF-DH {40%, 2m, 2m}& InF-SH {20%, 2m, 10m} mixed | N/A | InF-DH{40%, 2m, 2m} | 18000/ paras | N/A | 9000 | 0.001 | 192K |  | Different InF scenarios | Identification rate 97.3%

## Assisted,single-TRP,N models
[5 empty] | Settings (e.g., drops, clutter parameters, mixed dataset) |  |  | Data set size |  |  | AI/ML complexity
Source | Model input | Model output | Label (% unlabelled) | UE distribution area | Train | Fine-tune | Test | Train | Fine-tune | Test | Model complexity (Millions) | Computational complexity (Millions) | Horizontal accuracy @90% (meters) | Generalization Aspect | Other notes
Ericsson R1-2210854 | Time-domain CIR, 1x2x256, complex array | 1 direct path ToA estimate | 0% | 120x60 m2 | {60%,6m,2m} | N/a | {60%,6m,2m}, new drop | 86400 | N/a | 4000 | 65 M real parameters | 2.3 G FLOPs | 11.308 | Different drops
Ericsson R1-2210854 | Time-domain CIR, 1x2x256, complex array | 1 direct path ToA estimate | 0% | 120x60 m2 | {60%,6m,2m} | N/a | {40%,2m,2m} | 86400 | N/a | 4000 | 65 M real parameters | 2.3 G FLOPs | 4.792 | Different clutter parameters
Ericsson R1-2210854 | Time-domain CIR, 1x2x256, complex array | 1 direct path ToA estimate | 0% | 120x60 m2 | {60%,6m,2m} | N/a | {60%,2m,2m} | 86400 | N/a | 4000 | 65 M real parameters | 2.3 G FLOPs | 1.634 | Different clutter parameters
Ericsson R1-2210854 | Time-domain CIR, 1x2x256, complex array | 1 direct path ToA estimate | 0% | 120x60 m2 | {60%,6m,2m} | N/a | {40%,6m,2m} | 86400 | N/a | 4000 | 65 M real parameters | 2.3 G FLOPs | 0.759 | Different clutter parameters
Ericsson R1-2210854 | Time-domain CIR, 1x2x256, complex array | 1 direct path ToA estimate | 0% | 120x60 m2 | {60%,6m,2m} | {40%,2m,2m} | {40%,2m,2m} | 86400 | 1000 | 4000 | 65 M real parameters | 2.3 G FLOPs | 2.114 | Different clutter parameters
Ericsson R1-2210854 | Time-domain CIR, 1x2x256, complex array | 1 direct path ToA estimate | 0% | 120x60 m2 | {60%,6m,2m} | {40%,2m,2m} | {60%,2m,2m} | 86400 | 1000 | 4000 | 65 M real parameters | 2.3 G FLOPs | 3.469 | Different clutter parameters
Ericsson R1-2210854 | Time-domain CIR, 1x2x256, complex array | 1 direct path ToA estimate | 0% | 120x60 m2 | {60%,6m,2m} | {40%,2m,2m} | {40%,6m,2m} | 86400 | 1000 | 4000 | 65 M real parameters | 2.3 G FLOPs | 6.206 | Different clutter parameters
Ericsson R1-2210854 | Time-domain CIR, 1x2x256, complex array | 1 direct path ToA estimate | 0% | 120x60 m2 | {60%,6m,2m} | {40%,2m,2m} | {60%,6m,2m} | 86400 | 1000 | 4000 | 65 M real parameters | 2.3 G FLOPs | 6.624 | Different clutter parameters
Ericsson R1-2210854 | Time-domain CIR, 1x2x256, complex array | 1 direct path ToA estimate | 0% | 120x60 m2 | {60%,6m,2m} & {40%,2m,2m} | N/a | {40%,2m,2m} | 43200 + 43200 | N/a | 4000 | 65 M real parameters | 2.3 G FLOPs | 0.392 | Different clutter parameters
Ericsson R1-2210854 | Time-domain CIR, 1x2x256, complex array | 1 direct path ToA estimate | 0% | 120x60 m2 | {60%,6m,2m} & {40%,2m,2m} | N/a | {60%,2m,2m} | 43200 + 43200 | N/a | 4000 | 65 M real parameters | 2.3 G FLOPs | 0.68 | Different clutter parameters
Ericsson R1-2210854 | Time-domain CIR, 1x2x256, complex array | 1 direct path ToA estimate | 0% | 120x60 m2 | {60%,6m,2m} & {40%,2m,2m} | N/a | {40%,6m,2m} | 43200 + 43200 | N/a | 4000 | 65 M real parameters | 2.3 G FLOPs | 1.268 | Different clutter parameters
Ericsson R1-2210854 | Time-domain CIR, 1x2x256, complex array | 1 direct path ToA estimate | 0% | 120x60 m2 | {60%,6m,2m} & {40%,2m,2m} | N/a | {60%,6m,2m} | 43200 + 43200 | N/a | 4000 | 65 M real parameters | 2.3 G FLOPs | 1.309 | Different clutter parameters
Ericsson R1-2210854 | Time-domain CIR, 1x2x256, complex array | 1 direct path ToA estimate | 0% | 120x60 m2 | {60%,6m,2m}, 23 dBm UE power | N/a | {60%,6m,2m}, 13 dBm UE power | 86400 | N/a | 4000 | 65 M real parameters | 2.3 G FLOPs | 0.746 | SNR mismatch
Ericsson R1-2210854 | Time-domain CIR, 1x2x256, complex array | 1 direct path ToA estimate | 0% | 120x60 m2 | {60%,6m,2m}, 23 dBm UE power | N/a | {60%,6m,2m}, 3 dBm UE power | 86400 | N/a | 4000 | 65 M real parameters | 2.3 G FLOPs | 0.744 | SNR mismatch
vivo R1-2304475 | CIR | TOA | 0% | 120 x 60m | Drop1 | N/A | Drop2 | 25k | N/A | 1k | 4.26X18 | 8.50X18 | 10.37 | Different drops
vivo R1-2304475 | CIR | TOA | 0% | 120 x 60m | Drop1 | Drop2 | Drop2 | 25k | 0.5k | 1k | 4.26X18 | 8.50X18 | 5.61 | Different drops
vivo R1-2304475 | CIR | TOA | 0% | 120 x 60m | Drop1 | Drop2 | Drop2 | 25k | 1k | 1k | 4.26X18 | 8.50X18 | 5.5 | Different drops
vivo R1-2304475 | CIR | TOA | 0% | 120 x 60m | Drop1 | Drop2 | Drop2 | 25k | 2k | 1k | 4.26X18 | 8.50X18 | 5.03 | Different drops
vivo R1-2304475 | CIR | TOA | 0% | 120 x 60m | Drop1 | Drop2 | Drop2 | 25k | 3k | 1k | 4.26X18 | 8.50X18 | 4.08 | Different drops
vivo R1-2304475 | CIR | TOA | 0% | 120 x 60m | {0.6, 6, 2} | N/A | {0.4, 2, 2} | 25k | N/A | 1k | 4.26X18 | 8.50X18 | 3.7 | Different clutter parameters
vivo R1-2304475 | CIR | TOA | 0% | 120 x 60m | {0.6, 6, 2} | {0.4, 2, 2} | {0.4, 2, 2} | 25k | 0.5k | 1k | 4.26X18 | 8.50X18 | 0.85 | Different clutter parameters
vivo R1-2304475 | CIR | TOA | 0% | 120 x 60m | {0.6, 6, 2} | {0.4, 2, 2} | {0.4, 2, 2} | 25k | 1k | 1k | 4.26X18 | 8.50X18 | 0.63 | Different clutter parameters
vivo R1-2304475 | CIR | TOA | 0% | 120 x 60m | {0.6, 6, 2} | {0.4, 2, 2} | {0.4, 2, 2} | 25k | 2k | 1k | 4.26X18 | 8.50X18 | 0.48 | Different clutter parameters
vivo R1-2304475 | CIR | TOA | 0% | 120 x 60m | {0.6, 6, 2} | {0.4, 2, 2} | {0.4, 2, 2} | 25k | 3k | 1k | 4.26X18 | 8.50X18 | 0.48 | Different clutter parameters
vivo R1-2304475 | CIR | TOA | 0% | 120 x 60m | {0.4, 2, 2} | N/A | {0.6, 6, 2} | 25k | N/A | 1k | 4.26X18 | 8.50X18 | 1.53 | Different clutter parameters
vivo R1-2304475 | CIR | TOA | 0% | 120 x 60m | DH | N/A | SH | 25k | N/A | 1k | 4.26X18 | 8.50X18 | >10 | Different InF scenarios
vivo R1-2304475 | CIR | TOA | 0% | 120 x 60m | DH | SH | SH | 25k | 0.5k | 1k | 4.26X18 | 8.50X18 | 0.28 | Different InF scenarios
vivo R1-2304475 | CIR | TOA | 0% | 120 x 60m | DH | SH | SH | 25k | 1k | 1k | 4.26X18 | 8.50X18 | 0.17 | Different InF scenarios
vivo R1-2304475 | CIR | TOA | 0% | 120 x 60m | DH | SH | SH | 25k | 2k | 1k | 4.26X18 | 8.50X18 | 0.1 | Different InF scenarios
vivo R1-2304475 | CIR | TOA | 0% | 120 x 60m | DH | SH | SH | 25k | 3k | 1k | 4.26X18 | 8.50X18 | 0.07 | Different InF scenarios
vivo R1-2304475 | CIR | TOA | 0% | 120 x 60m | DH | N/A | HH | 25k | N/A | 1k | 4.26X18 | 8.50X18 | >10 | Different InF scenarios
vivo R1-2304475 | CIR | TOA | 0% | 120 x 60m | DH | HH | HH | 25k | 0.5k | 1k | 4.26X18 | 8.50X18 | 0.3 | Different InF scenarios
vivo R1-2304475 | CIR | TOA | 0% | 120 x 60m | DH | HH | HH | 25k | 1k | 1k | 4.26X18 | 8.50X18 | 0.17 | Different InF scenarios
vivo R1-2304475 | CIR | TOA | 0% | 120 x 60m | DH | HH | HH | 25k | 2k | 1k | 4.26X18 | 8.50X18 | 0.09 | Different InF scenarios
vivo R1-2304475 | CIR | TOA | 0% | 120 x 60m | DH | HH | HH | 25k | 3k | 1k | 4.26X18 | 8.50X18 | 0.06 | Different InF scenarios
vivo R1-2304475 | CIR | TOA | 0% | 300 x 150m | HH | N/A | SH | 25k | N/A | 1k | 4.26X18 | 8.50X18 | 0.05 | Different InF scenarios
vivo R1-2304475 | CIR | TOA | 0% | 120 x 60m | 0ns | N/A | 2ns | 25k | N/A | 1k | 4.26X18 | 8.50X18 | 1.63 | Network synchronization error
vivo R1-2304475 | CIR | TOA | 0% | 120 x 60m | 0ns | 2ns | 2ns | 25k | 0.5k | 1k | 4.26X18 | 8.50X18 | 1.43 | Network synchronization error
vivo R1-2304475 | CIR | TOA | 0% | 120 x 60m | 0ns | 2ns | 2ns | 25k | 1k | 1k | 4.26X18 | 8.50X18 | 1.37 | Network synchronization error
vivo R1-2304475 | CIR | TOA | 0% | 120 x 60m | 0ns | 2ns | 2ns | 25k | 2k | 1k | 4.26X18 | 8.50X18 | 1.37 | Network synchronization error
vivo R1-2304475 | CIR | TOA | 0% | 120 x 60m | 0ns | 2ns | 2ns | 25k | 3k | 1k | 4.26X18 | 8.50X18 | 1.31 | Network synchronization error
vivo R1-2304475 | CIR | TOA | 0% | 120 x 60m | 0ns | N/A | 10ns | 25k | N/A | 1k | 4.26X18 | 8.50X18 | 2.05 | Network synchronization error
vivo R1-2304475 | CIR | TOA | 0% | 120 x 60m | 0ns | 10ns | 10ns | 25k | 0.5k | 1k | 4.26X18 | 8.50X18 | 2.1 | Network synchronization error
vivo R1-2304475 | CIR | TOA | 0% | 120 x 60m | 0ns | 10ns | 10ns | 25k | 1k | 1k | 4.26X18 | 8.50X18 | 1.78 | Network synchronization error
vivo R1-2304475 | CIR | TOA | 0% | 120 x 60m | 0ns | 10ns | 10ns | 25k | 2k | 1k | 4.26X18 | 8.50X18 | 1.57 | Network synchronization error
vivo R1-2304475 | CIR | TOA | 0% | 120 x 60m | 0ns | 10ns | 10ns | 25k | 3k | 1k | 4.26X18 | 8.50X18 | 1.4 | Network synchronization error
vivo R1-2304475 | CIR | TOA | 0% | 120 x 60m | 0ns | N/A | 50ns | 25k | N/A | 1k | 4.26X18 | 8.50X18 | 8.45 | Network synchronization error
vivo R1-2304475 | CIR | TOA | 0% | 120 x 60m | 0ns | 50ns | 50ns | 25k | 0.5k | 1k | 4.26X18 | 8.50X18 | 3.97 | Network synchronization error
vivo R1-2304475 | CIR | TOA | 0% | 120 x 60m | 0ns | 50ns | 50ns | 25k | 1k | 1k | 4.26X18 | 8.50X18 | 3.4 | Network synchronization error
vivo R1-2304475 | CIR | TOA | 0% | 120 x 60m | 0ns | 50ns | 50ns | 25k | 2k | 1k | 4.26X18 | 8.50X18 | 2.97 | Network synchronization error
vivo R1-2304475 | CIR | TOA | 0% | 120 x 60m | 0ns | 50ns | 50ns | 25k | 3k | 1k | 4.26X18 | 8.50X18 | 2.55 | Network synchronization error
vivo R1-2304475 | CIR | TOA | 0% | 120 x 60m | 0ns | N/A | 2ns | 25k | N/A | 1k | 4.26X18 | 8.50X18 | 0.75 | UE/gNB RX and TX timing error
vivo R1-2304475 | CIR | TOA | 0% | 120 x 60m | 0ns | N/A | 10ns | 25k | N/A | 1k | 4.26X18 | 8.50X18 | 1.51 | UE/gNB RX and TX timing error
vivo R1-2304475 | CIR | TOA | 0% | 120 x 60m | 0ns | N/A | 50ns | 25k | N/A | 1k | 4.26X18 | 8.50X18 | 10.18 | UE/gNB RX and TX timing error
vivo R1-2304475 | CIR | TOA | 0% | 120 x 60m | No interference | N/A | 1 interfering TRP | 25k | N/A | 1k | 4.26X18 | 8.50X18 | 3.43 | Channel estimation error
vivo R1-2304475 | CIR | TOA | 0% | 120 x 60m | No interference | N/A | 4 interfering TRP | 25k | N/A | 1k | 4.26X18 | 8.50X18 | 11.35 | Channel estimation error
vivo R1-2304475 | CIR | TOA | 0% | 120 x 60m | No interference | N/A | 8 interfering TRP | 25k | N/A | 1k | 4.26X18 | 8.50X18 | 16.01 | Channel estimation error
vivo R1-2304475 | CIR | TOA | 0% | 120 x 60m | 0ns | N/A | 0ns | 25k | N/A | 1k | 4.26X18 | 8.50X18 | 2.4 | UE/gNB RX and TX timing error | RSTD reporting, and RSTD is calculated by the estimated TOAs
vivo R1-2304475 | CIR | TOA | 0% | 120 x 60m | 0ns | N/A | 10ns | 25k | N/A | 1k | 4.26X18 | 8.50X18 | 4.04 | UE/gNB RX and TX timing error | RSTD reporting, and RSTD is calculated by the estimated TOAs
vivo R1-2304475 | CIR | TOA | 0% | 120 x 60m | 0ns | N/A | 50ns | 25k | N/A | 1k | 4.26X18 | 8.50X18 | >15 | UE/gNB RX and TX timing error | RSTD reporting, and RSTD is calculated by the estimated TOAs
vivo R1-2304475 | CIR | TOA | 0% | 120 x 60m | 0ns | N/A | 10ns | 25k | N/A | 1k | 4.26X18 | 8.50X18 | 7.13 | Network synchronization error | RSTD reporting, and RSTD is calculated by the estimated TOAs
vivo R1-2304475 | CIR | TOA | 0% | 120 x 60m | 0ns | N/A | 50ns | 25k | N/A | 1k | 4.26X18 | 8.50X18 | >15 | Network synchronization error | RSTD reporting, and RSTD is calculated by the estimated TOAs
vivo R1-2304475 | CIR | RSTD | 0% | 120 x 60m | 0ns | N/A | 0ns | 25k | N/A | 1k | 4.26X18 | 8.50X18 | 1.58 | UE/gNB RX and TX timing error
vivo R1-2304475 | CIR | RSTD | 0% | 120 x 60m | 0ns | N/A | 10ns | 25k | N/A | 1k | 4.26X18 | 8.50X18 | 1.73 | UE/gNB RX and TX timing error
vivo R1-2304475 | CIR | RSTD | 0% | 120 x 60m | 0ns | N/A | 50ns | 25k | N/A | 1k | 4.26X18 | 8.50X18 | 2 | UE/gNB RX and TX timing error
vivo R1-2304475 | CIR | RSTD | 0% | 120 x 60m | 0ns | N/A | 10ns | 25k | N/A | 1k | 4.26X18 | 8.50X18 | >10 | Network synchronization error | Two-TRP, one model
vivo R1-2304475 | CIR | RSTD | 0% | 120 x 60m | 0ns | N/A | 50ns | 25k | N/A | 1k | 4.26X18 | 8.50X18 | >10 | Network synchronization error | Two-TRP, one model
Huawei-R1-2304657 | CIR 1*1*256 TRP(0~17) | TOA | 0% | 120x60 m | {60%, 6m, 2m}, Drop 1 | N/A | {60%, 6m, 2m}, Drop 2 | 24000 | N/A | 5000 | 0.175 | 7.98 | >10 | Different drops | ToA estimation accuracy: >10m
Huawei-R1-2304657 | CIR 1*1*256 TRP(0~17) | TOA | 0% | 120x60 m | {40%, 2m, 2m}, Drop 1 | N/A | {40%, 2m, 2m}, Drop 2 | 24000 | N/A | 5000 | 0.175 | 7.98 | >10 | Different drops | ToA estimation accuracy: >10m
Huawei-R1-2304657 | CIR 1*1*256 TRP(0~17) | TOA | 0% | 120x60 m | {60%, 6m, 2m}, Drop 1 | N/A | {40%, 2m, 2m}, Drop 1 | 24000 | N/A | 5000 | 0.175 | 7.98 | >10 | Different clutter parameters | ToA estimation accuracy: >10m
Huawei-R1-2304657 | CIR 1*1*256 TRP(0~17) | TOA | 0% | 120x60 m | {40%, 2m, 2m}, Drop 1 | N/A | {60%, 6m, 2m}, Drop 1 | 24000 | N/A | 5000 | 0.175 | 7.98 | >10 | Different clutter parameters | ToA estimation accuracy: >10m

## Assisted, multi-TRP
[5 empty] | Settings (e.g., drops, clutter parameters, mixed dataset) |  |  | Data set size |  |  | AI/ML complexity
Source | Model input | Model output | Label (% unlabelled) | UE distribution area | Train | Fine-tune | Test | Train | Fine-tune | Test | Model complexity (Millions) | Computational complexity (Millions) | Horizontal accuracy @90% (meters) | Generalization Aspect | Other notes
Apple-R12306112 | CIR [18,1,256,2] | Direct path ToA [1x1] | Ideal TOA (0%) | 100x40 m | InF-DH{60%, 6m, 2m} Drop1 | N/A | InF-DH{60%, 6m, 2m} Drop2 | 47500 | N/A | 2500 | 1.6 | 3.1 | 3.3219 | Different Drops
Apple-R12306112 | CIR [18,1,256,2] | Direct path ToA [1x1] | Ideal TOA (0%) | 100x40 m | InF-DH{60%, 6m, 2m} | N/A | InF-DH{40%, 2m, 2m} | 47500 | N/A | 2500 | 1.6 | 3.1 | 3.9532 | Different clutter parameters
Apple-R12306112 | CIR [18,1,256,2] | Direct path ToA [1x1] | Ideal TOA (0%) | 100x40 m | InF-DH{60%, 6m, 2m} Ideal Network Sync | N/A | InF-DH{60%, 6m, 2m} 50ns non-ideal Network Sync | 47500 | N/A | 2500 | 1.6 | 3.1 | 11.0172 | Network synchronization error
Apple-R12306112 | CIR [18,1,256,2] | Direct path ToA [1x1] | Ideal TOA (0%) | 100x40 m | InF-DH{60%, 6m, 2m} Ideal Network Sync | N/A | InF-SH{20%, 2m, 1m} | 47500 | N/A | 2500 | 1.6 | 3.1 | 3.8203 | Different InF scenarios
Apple-R12306112 | CIR [18,1,256,2] | Direct path ToA [1x1] | Ideal TOA (0%) | 100x40 m | InF-DH{60%, 6m, 2m} Drop1 | N/A | InF-DH{60%, 6m, 2m} Drop2 | 47500 | 5000 | 2500 | 1.6 | 3.1 | 1.5884 | Different Drops
Apple-R12306112 | CIR [18,1,256,2] | Direct path ToA [1x1] | Ideal TOA (0%) | 100x40 m | InF-DH{60%, 6m, 2m} Drop1 | N/A | InF-DH{60%, 6m, 2m} Drop2 | 47500 | 2500 | 2500 | 1.6 | 3.1 | 1.8724 | Different Drops
Apple-R12306112 | CIR [18,1,256,2] | Direct path ToA [1x1] | Ideal TOA (0%) | 100x40 m | InF-DH{60%, 6m, 2m} | N/A | InF-DH{40%, 2m, 2m} | 47500 | 5000 | 2500 | 1.6 | 3.1 | 2.5522 | Different clutter parameters
Apple-R12306112 | CIR [18,1,256,2] | Direct path ToA [1x1] | Ideal TOA (0%) | 100x40 m | InF-DH{60%, 6m, 2m} | N/A | InF-DH{40%, 2m, 2m} | 47500 | 2500 | 2500 | 1.6 | 3.1 | 2.7.36 | Different clutter parameters
Apple-R12306112 | CIR [18,1,256,2] | Direct path ToA [1x1] | Ideal TOA (0%) | 100x40 m | InF-DH{60%, 6m, 2m} Ideal Network Sync | N/A | InF-DH{60%, 6m, 2m} 50ns non-ideal Network Sync | 47500 | 5000 | 2500 | 1.6 | 3.1 | 4.3411 | Network synchronization error
Apple-R12306112 | CIR [18,1,256,2] | Direct path ToA [1x1] | Ideal TOA (0%) | 100x40 m | InF-DH{60%, 6m, 2m} Ideal Network Sync | N/A | InF-DH{60%, 6m, 2m} 50ns non-ideal Network Sync | 47500 | 2500 | 2500 | 1.6 | 3.1 | 5.3007 | Network synchronization error
Apple-R12306112 | CIR [18,1,256,2] | Direct path ToA [1x1] | Ideal TOA (0%) | 100x40 m | InF-DH{60%, 6m, 2m} Ideal Network Sync | N/A | InF-SH{20%, 2m, 1m} | 47500 | 5000 | 2500 | 1.6 | 3.1 | 1.8826 | Different InF scenarios
Apple-R12306112 | CIR [18,1,256,2] | Direct path ToA [1x1] | Ideal TOA (0%) | 100x40 m | InF-DH{60%, 6m, 2m} Ideal Network Sync | N/A | InF-SH{20%, 2m, 1m} | 47500 | 2500 | 2500 | 1.6 | 3.1 | 2.1166 | Different InF scenarios

## Notes
Notes on evaluation summary:
Ground truth label: | Default=0% (i.e., all training data samples are labelled without error)
UE distribution area: | Baseline evaluation area for InF-DH = 120x60 m
Fine-tune: | Enter "N/A" if no fine-tuning
Generalization Aspect: | Different drops
Different clutter parameters
Different InF scenarios
Network synchronization error
UE/gNB RX and TX timing error
SNR mismatch
Time varying changes
Channel estimation error
"Assisted, multi-TRP" tab: | This tab includes results for multi-TRP construction for 2<=N<=18 TRPs
PLEASE DO NOT CHANGE the excel sheet structure, e.g., do not merge or split cells. This ensures easy comparison across companines.