## Direct AIML
[5 empty] | Settings (e.g., drops, clutter parameters) |  | Data set size |  | AI/ML complexity
Source | Model input | Model output | Label Error | UE distribution area | Train | Test | Train | Test | Model complexity (Millions) | Computational complexity (Millions) | Horizontal accuracy @90% (meters) | Other notes
Apple-R12306112 | CIR [18,1,256,2] | UE coordinates [1x2] | L = 0 | 100x40 m | InF-DH{60%, 6m, 2m} Drop1 | same as training | 47500 | 2500 | 1.48 | 2.75 | 0.884 | Label Error L (meters)
Apple-R12306112 | CIR [18,1,256,2] | UE coordinates [1x2] | L = 0.25 | 100x40 m | InF-DH{60%, 6m, 2m} Drop1 | same as training | 47500 | 2500 | 1.48 | 2.75 | 0.0841 | Label Error L (meters)
Apple-R12306112 | CIR [18,1,256,2] | UE coordinates [1x2] | L = 0.5 | 100x40 m | InF-DH{60%, 6m, 2m} Drop1 | same as training | 47500 | 2500 | 1.48 | 2.75 | 1.1291 | Label Error L (meters)
Apple-R12306112 | CIR [18,1,256,2] | UE coordinates [1x2] | L = 1 | 100x40 m | InF-DH{60%, 6m, 2m} Drop1 | same as training | 47500 | 2500 | 1.48 | 2.75 | 1.1431 | Label Error L (meters)
Apple-R12306112 | CIR [18,1,256,2] | UE coordinates [1x2] | L = 2 | 100x40 m | InF-DH{60%, 6m, 2m} Drop1 | same as training | 47500 | 2500 | 1.48 | 2.75 | 1.1745 | Label Error L (meters)
Apple-R12306112 | CIR [18,1,256,2] | UE coordinates [1x2] | L = 0 | 100x40 m | InF-DH{60%, 6m, 2m} Drop1 | same as training | 23750 | 1250 | 1.48 | 2.75 | 1.234 | Label Error L (meters)
Apple-R12306112 | CIR [18,1,256,2] | UE coordinates [1x2] | L = 0.25 | 100x40 m | InF-DH{60%, 6m, 2m} Drop1 | same as training | 23750 | 1250 | 1.48 | 2.75 | 1.0545 | Label Error L (meters)
Apple-R12306112 | CIR [18,1,256,2] | UE coordinates [1x2] | L = 0.5 | 100x40 m | InF-DH{60%, 6m, 2m} Drop1 | same as training | 23750 | 1250 | 1.48 | 2.75 | 1.0981 | Label Error L (meters)
Apple-R12306112 | CIR [18,1,256,2] | UE coordinates [1x2] | L = 1 | 100x40 m | InF-DH{60%, 6m, 2m} Drop1 | same as training | 23750 | 1250 | 1.48 | 2.75 | 1.1775 | Label Error L (meters)
Apple-R12306112 | CIR [18,1,256,2] | UE coordinates [1x2] | L = 2 | 100x40 m | InF-DH{60%, 6m, 2m} Drop1 | same as training | 23750 | 1250 | 1.48 | 2.75 | 1.537 | Label Error L (meters)
Apple-R12306112 | CIR [18,1,256,2] | UE coordinates [1x2] | L = 3 | 100x40 m | InF-DH{60%, 6m, 2m} Drop1 | same as training | 23750 | 1250 | 1.48 | 2.75 | 2.1081 | Label Error L (meters)
Apple-R12306112 | CIR [18,1,256,2] | UE coordinates [1x2] | L = 4 | 100x40 m | InF-DH{60%, 6m, 2m} Drop1 | same as training | 23750 | 1250 | 1.48 | 2.75 | 3.0328 | Label Error L (meters)
Apple-R12306112 | CIR [18,1,256,2] | UE coordinates [1x2] | L = 5 | 100x40 m | InF-DH{60%, 6m, 2m} Drop1 | same as training | 23750 | 1250 | 1.48 | 2.75 | 3.9595 | Label Error L (meters)
Apple-R12306112 | CIR [18,1,256,2] | UE coordinates [1x2] | L = 0 | 100x40 m | InF-DH{60%, 6m, 2m} Drop1 | same as training | 23750 | 1250 | 1.48 | 2.75 | 1.86 | Label Error L (meters)
Apple-R12306112 | CIR [18,1,256,2] | UE coordinates [1x2] | L = 0.25 | 100x40 m | InF-DH{60%, 6m, 2m} Drop1 | same as training | 9500 | 500 | 1.48 | 2.75 | 1.6032 | Label Error L (meters)
Apple-R12306112 | CIR [18,1,256,2] | UE coordinates [1x2] | L = 0.5 | 100x40 m | InF-DH{60%, 6m, 2m} Drop1 | same as training | 9500 | 500 | 1.48 | 2.75 | 1.5806 | Label Error L (meters)
Apple-R12306112 | CIR [18,1,256,2] | UE coordinates [1x2] | L = 1 | 100x40 m | InF-DH{60%, 6m, 2m} Drop1 | same as training | 9500 | 500 | 1.48 | 2.75 | 1.7671 | Label Error L (meters)
Apple-R12306112 | CIR [18,1,256,2] | UE coordinates [1x2] | L = 2 | 100x40 m | InF-DH{60%, 6m, 2m} Drop1 | same as training | 9500 | 500 | 1.48 | 2.75 | 2.0548 | Label Error L (meters)
Apple-R12306112 | CIR [18,1,256,2] | UE coordinates [1x2] | L = 3 | 100x40 m | InF-DH{60%, 6m, 2m} Drop1 | same as training | 9500 | 500 | 1.48 | 2.75 | 2.6621 | Label Error L (meters)
Apple-R12306112 | CIR [18,1,256,2] | UE coordinates [1x2] | L = 4 | 100x40 m | InF-DH{60%, 6m, 2m} Drop1 | same as training | 9500 | 500 | 1.48 | 2.75 | 3.5203 | Label Error L (meters)
Apple-R12306112 | CIR [18,1,256,2] | UE coordinates [1x2] | L = 5 | 100x40 m | InF-DH{60%, 6m, 2m} Drop1 | same as training | 9500 | 500 | 1.48 | 2.75 | 4.5676 | Label Error L (meters)

## Assisted,single-TRP,one model
[5 empty] | Settings (e.g., drops, clutter parameters) |  | Data set size |  | AI/ML complexity
Source | Model input | Model output | Label Error | UE distribution area | Train | Test | Train | Test | Model complexity (Millions) | Computational complexity (Millions) | Horizontal accuracy @90% (meters) | Other notes
MediaTek R1-2305659 | CIR[8,256,2] | LOS/NLOS | 0% LOS labelling error 0% NLOS labelling error | 120x60m | InF-DH{40%, 2m, 2m} | same as training | 32400 | 3600 | 0.186 | 29.4*18 | N/A | LOS/NLOS identification accuracy is 95.2%
MediaTek R1-2305659 | CIR[8,256,2] | LOS/NLOS | 10% LOS labelling error 10% NLOS labelling error | 120x60m | InF-DH{40%, 2m, 2m} | same as training | 32400 | 3600 | 0.186 | 29.4*18 | N/A | LOS/NLOS identification accuracy is 93.1%
MediaTek R1-2305659 | CIR[8,256,2] | LOS/NLOS | 20% LOS labelling error 20% NLOS labelling error | 120x60m | InF-DH{40%, 2m, 2m} | same as training | 32400 | 3600 | 0.186 | 29.4*18 | N/A | LOS/NLOS identification accuracy is 92.1%
same as training
same as training
same as training
same as training
same as training
same as training
same as training
same as training
same as training
same as training
same as training
same as training

## Assisted,single-TRP,N models
[5 empty] | Settings (e.g., drops, clutter parameters) |  | Data set size |  | AI/ML complexity
Source | Model input | Model output | Label Error | UE distribution area | Train | Test | Train | Test | Model complexity (Millions) | Computational complexity (Millions) | Horizontal accuracy @90% (meters) | Other notes
vivo R1-2304475 | CIR | TOA | 0 | 120 x 60m | DH {0.6, 6, 2} | same as training | 25k | 1k | 4.26 x 18 | 8.50 x 18 | 0.73
vivo R1-2304475 | CIR | TOA | 0.5 | 120 x 60m | DH {0.6, 6, 2} | same as training | 25k | 1k | 4.26 x 18 | 8.50 x 18 | 0.9
vivo R1-2304475 | CIR | TOA | 1 | 120 x 60m | DH {0.6, 6, 2} | same as training | 25k | 1k | 4.26 x 18 | 8.50 x 18 | 1.73
vivo R1-2304475 | CIR | TOA | 2 | 120 x 60m | DH {0.6, 6, 2} | same as training | 25k | 1k | 4.26 x 18 | 8.50 x 18 | 2.24

## Assisted, multi-TRP
[5 empty] | Settings (e.g., drops, clutter parameters) |  | Data set size |  | AI/ML complexity
Source | Model input | Model output | Label Error | UE distribution area | Train | Test | Train | Test | Model complexity (Millions) | Computational complexity (Millions) | Horizontal accuracy @90% (meters) | Other notes
Apple-R12306112 | CIR [18,1,256,2] | Direct path ToA [1x1] | L = 0 | 100x40 m | InF-DH{60%, 6m, 2m} Drop1 | same as training | 47500 | 2500 | 1.6 | 3.1 | 1138 | Label Error L (meters)
Apple-R12306112 | CIR [18,1,256,2] | Direct path ToA [1x1] | L = 0.25 | 100x40 m | InF-DH{60%, 6m, 2m} Drop1 | same as training | 47500 | 2500 | 1.6 | 3.1 | 1.1495 | Label Error L (meters)
Apple-R12306112 | CIR [18,1,256,2] | Direct path ToA [1x1] | L = 0.5 | 100x40 m | InF-DH{60%, 6m, 2m} Drop1 | same as training | 47500 | 2500 | 1.6 | 3.1 | 1.1512 | Label Error L (meters)
Apple-R12306112 | CIR [18,1,256,2] | Direct path ToA [1x1] | L = 1 | 100x40 m | InF-DH{60%, 6m, 2m} Drop1 | same as training | 47500 | 2500 | 1.6 | 3.1 | 1.2991 | Label Error L (meters)
Apple-R12306112 | CIR [18,1,256,2] | Direct path ToA [1x1] | L = 2 | 100x40 m | InF-DH{60%, 6m, 2m} Drop1 | same as training | 47500 | 2500 | 1.6 | 3.1 | 1.2994 | Label Error L (meters)

## Notes
Notes on evaluation summary:
Ground truth label: | Default L=0 (i.e., all training data samples are labelled without error)
UE distribution area: | Baseline evaluation area for InF-DH = 120x60 m
Label Error | Column "Label Error" refers to: "UE Location Error L (meters)", if the UE location error is modeled as truncated Gaussian distribution.
"Assisted, multi-TRP" tab: | This tab includes results for multi-TRP construction for 2<=N<=18 TRPs
PLEASE DO NOT CHANGE the excel sheet structure, e.g., do not merge or split cells. This ensures easy comparison across companines.