## SL Positioning
WI code | Sub-feature group | RAN1 specification | Section | RAN2 Parent IE | RAN2 ASN.1 name | Parameter name in the spec | New or existing? | Parameter name in the text | Description | Value range | Default value aspect | Per (UE, cell, TRP, …) | Required for initial access or IDLE/INACTIVE | Specification | Comment | Status
NR_pos_enh2 | SL PRS configuration in a dedicated resource pool | 38.214 |  |  |  | [SL-TimeResource] | New |  | This field indicates the bitmap of the SL PRS dedicated resource pool, which is defined by repeating the bitmap with a periodicity during a SFN or DFN cycle. | BIT STRING (10 .. 160) |  | Per dedicated resource pool | TBD | FFS for RAN2 WG | Agreement For a dedicated resource pool for positioning: • The set of slots that belong to a resource pool is determined in the same way as for legacy SL communication pool (i.e. see section 8 of 38.214). Agreement For a dedicated resource pool for positioning: • No additional slots are needed to be supported | Unstable
NR_pos_enh2 | SL PRS configuration in a dedicated resource pool | 38.214 |  |  |  | [SL-StartRB] | New |  | This field indicates the lowest RB index of the SL PRS dedicated resource pool with respect to the lowest RB index of a SL BWP. | TBD |  | Per dedicated resource pool | TBD | FFS for RAN2 WG |  | Unstable
NR_pos_enh2 | SL PRS configuration in a dedicated resource pool | 38.214 |  |  |  | [SL-RB-Number] | New |  | This field indicates the number of PRBs in the corresponding SL PRS dedicated resource pool, which consists of contiguous PRBs only. | TBD |  | Per dedicated resource pool | TBD | FFS for RAN2 WG |  | Unstable
NR_pos_enh2 | SL PRS configuration in a dedicated resource pool | 38.213 |  |  |  | [SL-Pos-PowerControl] | New |  | This field indicates the power control parameters in the SL PRS dedicated resource pool. | TBD |  | Per dedicated resource pool, e.g., in SL-Pos-DedicatedResourcePool | TBD | FFS for RAN2 WG | Agreement The OLPC framework defined for PSSCH/PSCCH is considered as a starting point for OLPC for SL PRS. | Unstable
NR_pos_enh2 | NR SL Measurement Report |  |  |  |  | SL-losNlosIndicator | New |  | This parameter is used for UE to report LoS/NLoS information for UE measurements (including RSTD, RSRP and UE Rx-Tx time difference) from UE to LMF or server UE. The values correspond to the likelihood of LoS, with a value of 1 corresponding to LoS and a value of 0 corresponding to NLoS. | o Soft values: (0, 0.1, …, 0.9, 1) (in steps of 0.1) o Hard values: (0, 1) |  |  |  | 37.355, 38.355 | Agreement LoS/NLoS indicator can be included in a sidelink positioning measurement report, considering different reporting targets (LMF and UE). • LOS/NLOS indicator specified in Rel-17 positioning is reused as much as possible. • No specification impact for how to set this indicator. • From RAN1 perspective, no performance requirements are expected to be defined for setting indicator in Rel-18. | Unstable
NR_pos_enh2 | NR SL Measurement Report |  |  |  |  | SL-PRS-RSTD | New |  | SL-RSTD measurement based on first path of arrival | TBD |  |  |  | 37.355, 38.355 | Agreement Support SL-based RSTD, Rx-Tx time difference, RToA, AoA, RSRPP measurement and report for the first path and optionally additional path. • No specification impact for how to set the additional path measurements • From RAN1 perspective, no performance requirements are expected to be defined for the additional-path measurements in Rel-18. | Unstable
NR_pos_enh2 | NR SL Measurement Report |  |  |  |  | additionalPath-SL-PRS-RSTD | New |  | One or more additional detected path timing values for the Tx UE or SL PRS resource, relative to the path timing used for determining the SL-PRS-RSTD value | TBD |  |  |  | 37.355, 38.355 |  | Unstable
NR_pos_enh2 | NR SL Measurement Report |  |  |  |  | SL-PRS-RTOA | New |  | SL-RTOA measurement based on first path of arrival | TBD |  |  |  | 37.355, 38.355 |  | Unstable
NR_pos_enh2 | NR SL Measurement Report |  |  |  |  | additionalPath-SL-PRS-RTOA | New |  | One or more additional detected path timing values for the Tx UE or SL PRS resource, relative to the path timing used for determining the SL-PRS-RTOA value | TBD |  |  |  | 37.355, 38.355 |  | Unstable
NR_pos_enh2 | NR SL Measurement Report |  |  |  |  | SL-PRS-AoA | New |  | (SL-AoA, SL-ZoA) measurements based on first path of arrival | TBD |  |  |  | 37.355, 38.355 |  | Unstable
NR_pos_enh2 | NR SL Measurement Report |  |  |  |  | additionalPath-SL-PRS-AoA | New |  | (SL-AoA, SL-ZoA) measurements based on additional paths | TBD |  |  |  | 37.355, 38.355 |  | Unstable
NR_pos_enh2 | NR SL Measurement Report |  |  |  |  | SL-PRS-RxTxTimeDiff | New |  | SL Rx-Tx time difference measurement based on first path of arrival | TBD |  |  |  | 37.355, 38.355 |  | Unstable
NR_pos_enh2 | NR SL Measurement Report |  |  |  |  | additionalPath-SL-PRS-Rx-Tx-TimeDiff | New |  | One or more additional detected path timing values for the target UE or SL PRS resource, relative to the path timing used for determining the SL-PRS-RxTxTimeDiff value | TBD |  |  |  | 37.355, 38.355 |  | Unstable
NR_pos_enh2 | NR SL Measurement Report |  |  |  |  | SL-PRS-RSRP | New |  | SL-RSRP measurement | TBD |  |  |  | 37.355, 38.355 |  | Unstable
NR_pos_enh2 | NR SL Measurement Report |  |  |  |  | SL-PRS-RSRPP | New |  | SL-RSRPP measurement based on first path of arrival | TBD |  |  |  | 37.355, 38.355 |  | Unstable
NR_pos_enh2 | NR SL Measurement Report |  |  |  |  | additionalPath-SL-PRS-RSRPP | New |  | SL-RSRPP measurements based on additional paths | TBD |  |  |  | 37.355, 38.355 |  | Unstable
NR_pos_enh2 | NR SL Measurement Report |  |  |  |  | Timestamp | New |  | A UE measurement can be associated with a time stamp. For SL RSTD, SL RTOA, SL PRS RSRP and SL Rx-Tx time difference measurement report, the time stamp can include the SFN (DFN), as well as the slot number for a subcarrier spacing. | TBD |  |  |  | 37.355, 38.355 |  | Unstable
NR_pos_enh2 | NR SL Measurement Report |  |  |  |  | LCS-to-GCS-translation | New |  | A set of three angles which represent the translation from the local coordinate system (LCS) to the global coordinate system (GCS). The three angles are: α (bearing angle), β (downtilt angle), and γ (slant angle). | {α, β, γ} - resolution of {0.1} deg |  |  |  | 37.355, 38.355 | Agreement Support both the case with and without translation of the LCS to GCS for SL-PRS based Azimuth of arrival (AoA) and zenith of arrival (ZoA) measurement. | Unstable
NR_pos_enh2 | SL positioning RA | 38.214 |  |  |  | sl-Pos-AllowedResourceSelectionConfig | New |  | Allowed resource allocation method configured per resource pool | c1: only sensing allowed c2: only random resource seleciton allowed c3: sensing and random resource selection allowed |  | Per dedicated resource pool | TBD | 38.331 | Agreement Confirm the working assumption: Sensing-based and random selection can be allowed in the same resource pool. • Note: It is possible to (pre-)configure a resource pool to exclusively use sensing-based resource allocation. | Unstable
NR_pos_enh2 | NR SL Measurement Report |  |  |  |  | [anchorUE-location-Information] | New |  | Anchor UE location information to LMF or UE | TBD |  |  |  | Up to RAN2 | Agreement For provision of assistance information for absolute SL positioning, the anchor UE location information can be provided to LMF or UE. FFS: which UEs can receive the anchor UE location information (note: which may be decided by other WGs) FFS on quality information of anchor UE location information. | Unstable
NR_pos_enh2 | DL CPP | [5 empty] | New |  | DL RSCP measurement result reported together with UE Rx-Tx time difference measurement | TBD |  |  |  | 37.355 | Agreement Introduce DL reference carrier phase (DL RSCP) and NR DL reference carrier phase difference (DL RSCPD) as DL carrier phase measurements. • Note: It is up to RAN4 to decide whether and how to define the requirements for DL RSCP and/or DL RSCPD. No LS needed to RAN4 for this note. • DL RSCP can be reported together with UE Rx – Tx time difference measurement • DL RSCPD can be reported together with RSTD measurement • FFS: details on how to eliminate unknown initial Rx phase with RSCP/RSCPD reporting can be further discussed • Note: Whether to support standalone DL RSCP and/or DL RSCPD reporting, or DL RSCP/DL RSCPD reporting with other new types of measurements (if agreed), can be further discussed. | Unstable
NR_pos_enh2 | DL CPP | [5 empty] | New |  | DL RSCPD measurement result reported together with DL-RSTD measurement | TBD |  |  |  | 37.355 |  | Unstable
NR_pos_enh2 | DL CPP | [5 empty] | New |  | LMF to request UE to report DL RSCP measurement together with UE Rx-Tx time difference measurement | TBD |  |  |  | 37.355 | Agreement Support the reuse of existing physical layer procedures for DL positioning (e.g., DL-TDOA) with the necessary enhancements in measurement configuration, request and report (e.g., adding the configuration related to the NR DL CPP) for both UE-based and UE-assisted NR DL carrier phase positioning, including • UE in RRC_CONNECTED state with measurement gap. • FFS: UE in RRC_CONNECTED state without measurement gap • UE in RRC_ INACTIVE state | Unstable
NR_pos_enh2 | DL CPP | [5 empty] | New |  | LMF to request UE to report DL RSCPD measurement together with DL-RSTD measurement | TBD |  |  |  | 37.355 |  | Unstable
NR_pos_enh2 | UL CPP | [5 empty] | New |  | UL RSCP measurement result reported together with gNB Rx-Tx time difference measurement | TBD |  |  |  | 38.455 | Agreement • Support enabling a TRP to report UL RSCP together with RTOA and/or gNB Rx-Tx time difference measurements to LMF • Note 1: The report of UL carrier phase measurement with gNB Rx – Tx time difference does not necessarily require the report of DL carrier phase measurement with UE Rx – Tx time difference. • Note 2: This doesn’t preclude standalone UL carrier phase measurements reporting. | Unstable
NR_pos_enh2 | UL CPP | [5 empty] | New |  | UL RSCP measurement result reported together with UL-TDOA measurement | TBD |  |  |  | 38.455 |  | Unstable
NR_pos_enh2 | UL CPP | [5 empty] | New |  | LMF to request gNB to report UL RSCP measurement together with gNB Rx-Tx time difference measurement | TBD |  |  |  | 38.455 | Agreement For NR UL carrier phase positioning for UE in RRC_CONNECTED and RRC_INACTIVE states, support reuse of existing physical layer procedures for UL positioning (e.g., UL-TDOA), with necessary enhancements in the measurement configuration, measurement request and measurement report (e.g., the configuration related to the NR UL CPP). • FFS: the details of the enhancements. | Unstable
NR_pos_enh2 | UL CPP | [5 empty] | New |  | LMF to request gNB to report UL RSCP measurement together with UL-RTOA measurement | TBD |  |  |  | 38.455 |  | Unstable
NR_pos_enh2 | SRS for positioning in multiple cells within validity area for RRC_INACTIVE UE | 38.214 |  |  |  | SRS-PosRRC-InactiveConfig-ValidityArea | New |  | SRS for positioning configuration that is valid across multiple cells within the validity area for RRC_INACTIVE UE. | Ref. 38.331 |  | In RRCRelease | Yes, but UE-specific | 38.331 |  | Stable
NR_pos_enh2 | SRS for positioning in multiple cells within validity area for RRC_INACTIVE UE | 38.214 |  |  |  | bwp | Existing |  | BWP information of SRS for positioning configuration are commonly applied across cells within the validity area, including locationAndBandwidth, subcarrierSpacing, cyclicPrefix | Ref. 38.331 |  | In SRS-PosRRC-InactiveConfig-ValidityArea in RRCRelease | Yes, but UE-specific | 38.331 | Agreement For SRS for positioning configuration in multiple cells for UEs in RRC_INACTIVE state, support the following: • An SRS positioning validity area consists of cells configured in the same band and the same carrier, and the following parameters with respect to BWP information of SRS for positioning configuration are commonly applied across cells within the validity area: o BWP parameters  locationAndBandwidth  subcarrierSpacing  cyclicPrefix | Stable
NR_pos_enh2 | SRS for positioning in multiple cells within validity area for RRC_INACTIVE UE | 38.214 |  |  |  | SRS-PosConfig | Existing |  | SRS for positioning configuration SRS-PosRRC-InactiveConfig-ValidityArea that is valid across multiple cells within the validity area for RRC_INACTIVE UE. | Ref. 38.331 |  | In SRS-PosRRC-InactiveConfig-ValidityArea in RRCRelease | Yes, but UE-specific | 38.331 | Agreement • For SRS for positioning configuration in multiple cells for a UE in RRC_INACTIVE state, at least the following parameters in SRS for positioning configuration are commonly configured across cells within the validity area: • srs-PosConfig o SRS-PosResourceSet  srs-PosResourceSetId  srs-PosResourceIdList  resourceType o SRS-PosResource  srs-PosResourceId  transmissionComb  resourceMapping  freqDomainShift  freqHopping  groupOrSequenceHopping-r16  resourceType  FFS: whether sequenceId is configured commonly across cells or per cell Agreement For SRS for positioning configuration in multiple cells for a UE in RRC_INACTIVE state, sequenceID in SRS for positioning configuration is commonly configured across cells within the validity area. | Stable
NR_pos_enh2 | SRS for positioning in multiple cells within validity area for RRC_INACTIVE UE | 38.214 |  |  |  | srs-PosResourceSet | Existing |  | Indicates a SRS for positioning resource set with SRS for positioning resources that are valid over multiple cells wihtin a validity area for UE in RRC_INACTIVE, with at least the following common parameters across the mutliple cells: srs-PosResourceSetId, srs-PosResourceIdList, resourceType. pathlossReferenceRS-Pos may or may not be present. When pathloss RS is absent in the configuration, the UE determines the pathloss RS using a RS resource obtained from the SS/PBCH block of the camping cell that the UE uses to obtain MIB as the pathloss RS | Ref. 38.331 |  | In srs-PosConfig in SRS-PosRRC-InactiveConfig-ValidityArea in RRCRelease | Yes, but UE-specific | 38.331 |  | Stable
NR_pos_enh2 | SRS for positioning in multiple cells within validity area for RRC_INACTIVE UE | 38.214 |  |  |  | SRS-PosResource | Existing |  | Indicates a SRS for positioning resource that is valid over multiple cells wihtin a validity area for UE in RRC_INACTIVE, with at least the following common parameters across the multiple cells: srs-PosResourceId, transmissionComb, resourceMapping, freqDomainShift, freqHopping, groupOrSequenceHopping-r16, resourceType, sequenceId. spatialRelationInfoPos may or may not be present. When the spatial relation information is absent in the configuration, the UE may use a fixed spatial domain transmission filter for transmissions of the SRS configured by the higher layer parameter SRS-PosResource across multiple SRS resources or it may use a different spatial domain transmission filter across multiple SRS resources | Ref. 38.331 |  | In srs-PosResourceSet in srs-PosConfig in SRS-PosRRC-InactiveConfig-ValidityArea in RRCRelease | Yes, but UE-specific | 38.331 |  | Stable
NR_pos_enh2 | NR DL PRS BW Aggregation | 38.214 |  |  |  |  | New |  | Indication of the two or three DL PFLs that are linked for DL PRS BW aggregation from the LMF to the UE | TBD |  | FFS [In NR-DL-PRS-AssistanceData] |  | 37.355 | Agreement For PRS bandwidth aggregation across PFLs, support enhancement of PRS configuration to inform UE by LMF (or inform LMF by NG-RAN) PRS resources from which two or three PFLs are linked. • FFS whether the link is for all TRPs or per TRP basis • FFS whether the link is per PRS resource set basis or per PRS resource basis. | Unstable
NR_pos_enh2 | NR DL PRS BW Aggregation | 38.214 |  |  |  |  | New |  | Indication of DL PRS resource sets in the two or three DL PFLs that are linked for DL PRS BW aggregation from the NG-RAN node to the LMF | TBD |  | Per TRP Example: in PRS Configuration (as in 9.2.44) in PRS CONFIGURATION RESPONSE message |  | 38.455 |  | Unstable
NR_pos_enh2 | NR DL PRS BW Aggregation | 38.214 |  |  |  |  | New |  | This feild indicates whether the measurement is based on aggregation across PFLs for DL-TDOA. | TBD ("whether/which measurement is aggregated") |  | In NR-DL-TDOA-MeasElement |  | 37.355 | Agreement For PRS resources aggregated across PFLs for DL-TDOA and multi-RTT positioning methods, use similar signaling as the existing Rel-16/Rel-17 DL PRS measurement of single PFL with the necessary update. • FFS: In a measurement report element, single RSRP or single RSRPP is reported • In a measurement report element, PFL aggregation indication is supported to indicate whether/which measurement is aggregated • Support new signaling in location information request message to indicate UE whether to perform joint measurement across aggregated PFLs | Unstable
NR_pos_enh2 | NR DL PRS BW Aggregation | 38.214 |  |  |  |  | New |  | This feild indicates whether to perform joint measurement across aggregated PFLs for DL-TDOA. | enabled |  | In NR-DL-TDOA-RequestLocationInformation |  | 37.355 |  | Unstable
NR_pos_enh2 | NR DL PRS BW Aggregation | 38.214 |  |  |  |  | New |  | This feild indicates whether the measurement is based on aggregation across PFLs for Multi-RTT. | TBD ("whether/which measurement is aggregated") |  | In NR-Multi-RTT-MeasElement |  | 37.355 |  | Unstable
NR_pos_enh2 | NR DL PRS BW Aggregation | 38.214 |  |  |  |  | New |  | This feild indicates whether to perform joint measurement across aggregated PFLs for Multi-RTT. | enabled |  | In NR-Multi-RTT-RequestLocationInformation |  | 37.355 |  | Unstable
NR_pos_enh2 | NR UL SRS for Positioning BW Aggregation | 38.214 |  |  |  |  | New |  | Indication of the SRS for positioning resource sets in the two or three carriers that are linked for SRS for positioning BW aggregation from the gNB to the UE | TBD |  | In SRS-Config |  | 38.331 | Agreement For SRS bandwidth aggregation across two or three carriers, support enhancement of SRS configuration to indicate the SRS resources from which two or three carriers are linked • SRS resources are per BWP per carrier configuration • FFS whether the link is per SRS resource set basis or per SRS resource basis. | Unstable
NR_pos_enh2 | NR UL SRS for Positioning BW Aggregation | 38.214 |  |  |  |  | New |  | Indication of the two or three carriers that are linked for SRS for positioning BW aggregation from the gNB to the LMF | TBD |  | In SRS Confgiuration in POSITIONING INFORMATION RESPONSE message |  | 38.455 |  | Unstable
NR_pos_enh2 | NR UL SRS for Positioning BW Aggregation | 38.214 |  |  |  |  | New |  | Indicates whether the reported UL-TDOA or gNB Rx-Tx time difference measurement is based on processing of SRS for positioning resources across aggregated carriers. | TBD |  | For each UL-RTOA or gNB Rx-Tx time difference measurement in TRP Measurement Result message. Whether this indication may be common to multiple measurements is up to RAN3. |  | 38.455 | Agreement Support joint measurement and report for the SRS resources across the aggregated carriers for UL-TDOA and Multi-RTT positioning methods • Single UL RTOA or gNB Rx-Tx time difference is reported for the SRS resources across aggregated carriers o FFS: RSRP or RSRPP • FFS: SRS carrier aggregation indication is reported along with the measurement results to indicate whether/which carriers are aggregated for the joint SRS measurement • Support LMF to request gNB for the UL positioning measurement from aggregated SRS resources across multiple CCs | Unstable
NR_pos_enh2 | NR UL SRS for Positioning BW Aggregation | 38.214 |  |  |  |  | New |  | Request from LMF to NG-RAN node for the UL positioning measurement from aggregated SRS resources across multiple CCs for UL-TDOA and/or Multi-RTT. | enabled |  | For each UL-RTOA and/or gNB Rx-Tx time difference measurement in TRP Measurement Request item. Whether this indication may be common to multiple measurements is up to RAN3. |  | 38.455 |  | Unstable
NR_pos_enh2 | NR UL SRS for Positioning BW Aggregation in RRC INACTIVE | 38.214 |  |  |  |  | New |  | Provides positioning SRS configuration with SRS aggregation for UE in RRC_INACTIVE state | TBD |  | In SRS-PosRRC-InactiveConfig |  | 38.331 | Agreement Positioning SRS bandwidth aggregation is supported for UEs in RRC_CONNECTED. Positioning SRS bandwidth aggregation is supported for UEs in RRC_INACTIVE state. • For the details, Rel-17 positioning SRS configuration for UE in RRC_INACTIVE state outside initial UL BWP can be the starting point | Unstable
NR_pos_enh2 | SRS for Positioning with Tx Frequency Hopping for RedCap UEs | 38.214 |  |  |  |  | New |  | To configure Tx frqeuency hopping within one SRS for positioning resource | TBD |  | In SRS-PosResource FFS: Whether/how SRS-PosResource is provided to a RedCap UE that is decoupled from existing SRS-Config in UL-BWP configuration | No | 38.331 | Agreement For RedCap UEs, support SRS for positioning frequency hopping by - Using a configuration separate from the existing BWP configuration o FFS: hopping is configured within a SRS resource or across SRS resources Agreement For RedCap UEs, SRS for positioning Tx frequency hopping is configured within one SRS for positioning resource. | Unstable
NR_pos_enh2 | SRS for Positioning with Tx Frequency Hopping for RedCap UEs | 38.214 |  |  |  |  | New |  | To configure Tx frqeuency hopping within one SRS for positioning resource for UE in RRC_INACTIVE | TBD |  | In SRS-PosRRC-InactiveConfig | Yes, but UE-specific | 38.331 | Agreement SRS Tx Frequency hopping is supported for both RRC_CONNECTED and RRC_INACTIVE state. | Unstable
NR_pos_enh2 | SRS for Positioning with Tx Frequency Hopping for RedCap UEs | 38.214 |  |  |  |  | New |  | Request from LMF to the serving gNB for an SRS hopping configuration | TBD |  | In (9.2.27) Requested SRS Transmission Characteristics | No | 38.455 |  | Unstable
NR_pos_enh2 | SRS for Positioning with Tx Frequency Hopping for RedCap UEs | 38.214 |  |  |  |  | New |  | SRS config with SRS hopping from the LMF to the TRPs | TBD |  | Up to RAN3 | No | 38.455 |  | Unstable
NR_pos_enh2 | SRS for Positioning with Tx Frequency Hopping for RedCap UEs | 38.214 |  |  |  |  | New |  | SRS config with SRS hopping from the serving gNB to the LMF | TBD |  | Up to RAN3 | No | 38.455 |  | Unstable
NR_pos_enh2 | SRS for Positioning with Tx Frequency Hopping for RedCap UEs | 38.214 |  |  |  |  | New |  | Indicates that a single measurement is based on receiving multiple hops of UL SRS for positioning | TBD |  |  | No | 38.455 | Agreement For DL Rx hopping or UL Tx hopping, support the UE or gNB to report the following: • A single measurement based on receiving multiple hops of the DL PRS or UL SRS for positioning • One [or more] measurements where each measurement is associated with one received hop • FFS: indication of how many received hops / which received hops where used in the measurement report. • Note: no new measurement definition is introduced in RAN1 • FFS: conditions when the above measurements are reported, and whether the above measurements can be reported together | Unstable
NR_pos_enh2 | DL PRS with Rx Frequency Hopping for RedCap UEs | 38.214 |  |  |  |  | New |  | Request from LMF to UE to perform DL PRS measurements based on receiving multiple hops of DL PRS | TBD |  |  | No | 37.355 | Agreement For positioning for RedCap UEs with DL PRS Rx Hopping, the UE hops within a DL PRS resource • FFS: whether there is specification update needed for RAN1 • FFS: remaining details | Unstable
NR_pos_enh2 | DL PRS with Rx Frequency Hopping for RedCap UEs | 38.214 |  |  |  |  | New |  | Indicates that a single measurement is based on receiving multiple hops of DL PRS | TBD |  |  | No | 37.355 | Agreement For DL Rx hopping or UL Tx hopping, support the UE or gNB to report the following: • A single measurement based on receiving multiple hops of the DL PRS or UL SRS for positioning • One [or more] measurements where each measurement is associated with one received hop • FFS: indication of how many received hops / which received hops where used in the measurement report. • Note: no new measurement definition is introduced in RAN1 • FFS: conditions when the above measurements are reported, and whether the above measurements can be reported together | Unstable