## IoT-NTN
WI code | Sub-feature group | RAN1 specification | Section | RAN2 Parent IE | RAN2 ASN.1 name | Parameter name in the spec | New or existing? | Parameter name in the text | Description | Value range | Default value aspect | Per (UE, cell, TRP, …) | Required for initial access or IDLE/INACTIVE | Specification | Comment | Required for initial access or IDLE/INACTIVE
IoT_NTN_enh | HARQ feedback disabling for eMTC CE mode A and mode B | 36.213 |  |  |  | downlinkHARQ-FeedbackDisabled-Bitmap | New | downlinkHARQ-FeedbackDisabled-Bitmap | Used to disable the DL HARQ feedback, sent in the uplink, per HARQ process ID | Bitmap [TBD length] | FFS | per UE | No | 36.331
IoT_NTN_enh | HARQ feedback disabling for NB-IoT | 36.213 |  |  |  | downlinkHARQ-FeedbackDisabled-Bitmap-NB | New | downlinkHARQ-FeedbackDisabled-Bitmap-NB | Used to disable the DL HARQ feedback, sent in the uplink, per HARQ process ID | Bitmap [TBD length] | FFS | per UE | No | 36.331
IoT_NTN_enh | HARQ feedback disabling for eMTC CE mode B | 36.213 |  |  |  | downlinkHARQ-FeedbackDisabled-DCI | New | downlinkHARQ-FeedbackDisabled-DCI | Indicate whether DCI indication is used to directly indicate / override RRC configuration for disabling HARQ feedback | BOOLEAN |  | per UE | No | 36.331
IoT_NTN_enh | HARQ feedback disabling for NB-IoT | 36.213 |  |  |  | downlinkHARQ-FeedbackDisabled-DCI-NB | new | downlinkHARQ-FeedbackDisabled-DCI-NB | Indicate whether DCI indication is used to directly indicate / override RRC configuration for disabling HARQ feedback | BOOLEAN |  | per UE | No | 36.331
IoT_NTN_enh | HARQ feedback disabling for SPS PDSCH for eMTC CE Mode A | 36.213 |  |  |  | harq-FeedbackEnablingforSPSactive | New | harq-FeedbackEnablingforSPSactive | If enabled, UE reports ACK/NACK for the first SPS PDSCH after activation, regardless of if HARQ feedback is enabled or disabled corresponding to the first SPS PDSCH after activation. Otherwise, UE follows configuration of HARQ feedback enabled/disabled corresponding to the first SPS PDSCH after activation | BOOLEAN |  | per UE | No | 36.331
IoT_NTN_enh | GNSS assistance information report for eMTC | 36.213 |  |  |  | GNSSPositionFixDuration | New | GNSSPositionFixDuration | UE reports GNSS position fix time duration for measurement at least during the initial access stage [and in connected mode] | UE reports GNSS position fix time duration for measurement at least during the initial access stage [and in connected mode] | [1,2,3,4,5,6,7,13,19,25,31] | per UE | No | 36.331 | 4-bit field UE report
IoT_NTN_enh | GNSS assistance information report for NB-IoT | 36.213 |  |  |  | GNSSPositionFixtDuration-NB | New | GNSSPositionFixtDuration-NB | UE reports GNSS position fix time duration for measurement at least during the initial access stage [and in connected mode] | UE reports GNSS position fix time duration for measurement at least during the initial access stage [and in connected mode] | [1,2,3,4,5,6,7,13,19,25,31] | per UE | No | 36.331 | 4-bit field UE report